## Worksheet 1
Option and section mentioned | Explanation
RAD_ISOTHERMAL_RQT Sect. 2.2.3 | Suppresses the prognostic computation of the temperature of the upper three radiative layers (outside the model domain) and sets it to the temperature of the topmost model layer. These layers continue to participate in the radiative transfer, but their temperature is not prognostic. The rationale for this is that for thin atmospheres the extremely thin layers at the top have such a low heat capacity that it is too easy to overshoot when updating their temperature.
GHY_NO_LIQUID Sect. 2.2.3 | Suppress the liquid water movement in the soil. All deposited water will be assumed to stay at the surface. This option should be enabled for atmospheres with surface pressure below the triple point of water, since no liquid water can exist in such conditions.
EOT = {off, naive, default} Sect. 2.2.4 | Choice of equation of time (EOT) to be used. Off: do not use it, only provided for backward compatibility; naïve: does not include the contributions due to obliquity; default: the default and full implementation of EOT.
Cloud inhomogeneity correction Sect. 3.3 | Define a RADN8 file (like in P2GAoF40) for an Earth-centric spatially varying value. Do not define RADN8 and set instead KCLDEP = 1 (tells the model to use a constant global value) and EPSCON = 0.12 (tells the model what that value should be; 0.12 used here).
TAPER_UTCF Sect. 3.3 | When defined, allows for a more physically consistent profile of longwave flux divergence near the top of the atmosphere.
use_vmp = {0, 1} Sect. 5.3 | Enables (=1; default and used here) or disables (=0) virtual mixed-phase clouds. A model rebalancing is required after changing this value.