## Worksheet 1
Variable | Explanation
cldi | Cloud condensed ice column [kg m−2].
cldtpp | Cloud top pressure, as seen by radiation [hPa].
cldtpt | Cloud top temperature, as seen by radiation [°C].
cldw | Cloud condensed water column [kg m−2].
clwp | Cloud liquid water path [kg m−2].
grnd_alb | Ground albedo.
gwtr | Total Earth water [kg].
icecld | Ice cloud concentration [ppmm].
IWPrad | Cloud ice water path, as seen by radiation [kg m−2].
lakefr | Lake fraction [%].
LWPrad | Cloud liquid water path, as seen by radiation [kg m−2].
mwl | Total amount of water in rivers and lakes [kg].
net_rad_planet | Net radiative balance at the top of the atmosphere [W m−2]. It includes both the incoming stellar and outgoing thermal radiation fluxes, with opposing signs. A well-equilibrated atmosphere is assumed when ¦net_rad_planet¦≤0.2 W m−2.
ocean_fkph | Background vertical diffusion coefficient [cm2 s−1].
oicefr | Ocean and lake ice fraction [%].
pcldh | High cloud cover [%] as seen by radiation. It includes clouds from 440 hPa to the model top.
pcldl | Low cloud cover [%] as seen by radiation. It includes clouds from the surface to 680 hPa.
pcldm | Medium cloud cover [%] as seen by radiation. It includes clouds between 680 and 440 hPa.
pcldt | Total cloud cover [%] as seen by radiation. It includes all clouds.
plan_alb | Planetary albedo.
pot_temp | Ocean potential temperature [°C].
prec | Precipitation [mm d−1].
qatm | Atmospheric water vapor column [kg m−2].
qsurf | Surface air specific humidity [kg kg−1].
radiusi_multiplier | Ice cloud particle radius multiplier [dimensionless].
radiusl_multiplier | Liquid cloud particle radius multiplier [dimensionless].
snowdp | Snow depth [mm H2O].
snowfall | Snowfall [mm d−1].
snowfr | Snow fraction [%].
SpHuL | Specific humidity at model levels [kg kg−1].
srnf_toa | Stellar radiation net flux at the top of the atmosphere [W m−2].
sst | Sea surface temperature [°C].
TempL | Air temperature at model levels [K].
trnf_toa | Thermal radiation net flux at the top of the atmosphere [W m−2].
tsurf | Surface air temperature [°C].
U00a | Threshold grid box mean relative humidity for stratiform clouds above the planetary boundary layer top in the absence of moist convection. The threshold increases towards 1.0 as layer thickness decreases, in an attempt to be scale-aware [dimensionless].
U00b | Scaling parameter for stratiform cloud threshold relative humidity within the planetary boundary layer or in the presence of moist convection. Typical values of the resulting threshold are much closer to 1.0 than U00a. The scaling is based on an assumed Gaussian distribution of saturation deficit as suggested by Siebesma et al. (2003) [dimensionless].
WMU_multiplier | Tuning factor applied to the critical liquid cloud mixing ratio above which rapid autoconversion occurs [dimensionless].
WMUI_multiplier | Tuning factor applied to the critical ice cloud mixing ratio above which rapid autoconversion occurs [dimensionless].
wsurf | Wind speed at surface [m s−1].
wtrcld | Water cloud concentration [ppmm].