## Worksheet 1
Rates and constants | Value
SEDCI Initial first order sediment concentration, g m−2 | 0.5
SEDK First order sediment decay rate, d−1 | 0.1
SEDS First order sediment settling or focusing rate, m d−1 | 0.1
SEDBR First order sediment burial rate, d−1 | 0.01
DYNSEDK Turns ON/OFF dynamic calculation of the first order sediment model decay rate | ON
SODT1 Lower temperature for zero-order SOD or first-order sediment decay, °C | 4
SODT2 Upper temperature for zero-order SOD or first-order sediment decay, °C | 30
SODK1 Fraction of SOD or sediment decay rate at lower temperature | 0.1
SODK2 Fraction of SOD or sediment decay rate at upper temperature | 0.99