## Worksheet 1
Section | Parameter | Acronym | Type | Min/Ref/Max | Tested | Description
|  |  |  | value | values
2.4.1 | tune_albedo_wso(1) | taw1 | C | 0.0/0.1/0.15 | 0.0, 0.1 | Bare soil albedo correction for soil type 3–6 (sand, sandy-loam, loam, clay-loam) and soil water content 𝚠_𝚜𝚘
| tune_albedo_wso(2) | taw2 | C | -0.15/-0.1/0.0 | −0.1, 0.0 | Bare soil albedo correction for soil type 3–6 (sand, sandy-loam, loam, clay-loam) soil water content 𝚠_𝚜𝚘>0.02.
| rlam_heat | rlh | C | 5/6.25/12 | 6.25, 10.0 | Scaling factor of the laminar boundary layer for latent and sensible heat flux. Higher values increase the resistance of reduce the sensible heat flux at the surface.
| rat_sea | rs | C | 0.4/0.8/1.5 | 0.4, 0.7 | Ratio of laminar scaling factors over sea and land. The larger rat_sea the larger the laminar resistance over sea.
| rat_lam | rl | C | 0.7/1.0/1.3 | 0.8, 1.0 | Ratio of laminar scaling factors of latent and sensible heat flux over land. The larger rat_lam the larger the laminar resistance to latent heat flux over land.
| rsmin_fac | rsmf | C | 0.7/1.0/1.5 | 1.0, 1.2 | Scaling factor of class dependent minimum stomata resistance. This preserves the dependency of the resistance on vegetation type.
| cr_bsmin | crb | C | 80/110/170 | 110, 150 | Minimum bare soil evaporation resistance if itype_evsl=5 (c_soil if itype_evsl=2,3,4).
2.4.2 | tkhmin | tkhmin | C | 0.2/0.5/1.0 | 0.3, 0.6 | Scaling factor for minimum vertical diffusion coefficient for turbulent heat fluxes at the surface. It is proportional to Ri−2/3, with Ri Richardson number.
| tkmmin | tkmmin | C | 0.2/0.5/1.0 | 0.3, 0.6 | As tkhmin but for momentum.