## Worksheet 1
Section | Parameter | Acronym | Type | Min/Ref/Max | Tested | Description
|  |  |  | value | values
2.4.3 | tune_box_liq | tbl | C | 0.04/0.05/0.1 | 0.05, 0.07 | Range of relative humidity (RH) for liquid cloud cover (CLC) diagnostics with 1-tbla⋅tbl≤RH≤1+tbl. Higher values increase the cloud cover.
| tune_box_liq_asy | tbla | C | 2.5/3.25/4.5 | 3.25, 4 | Asymmetry factor for range of RH in liquid cloud cover diagnostics (see tune_box_liq). A smaller value is resulting in a smaller range of CLC increase with RH to 1.
| allow_overcast | ao | C | 0.8/0.9/1.0 | 0.9, 1.0 | Parameter of the dependency of CLC on RH. A smaller value is resulting in a steeper CLC (RH) increase to 1.
|  | aot4 | C | 0/1.0/1.5 | 0.0, 1.0 | The amplitude of the annual cycle of monthly deviations of allow_overcast from the mean value of ao: allow_overcast[i]=ao+aot4⋅aot[i],
aot=[-0.02,-0.06,-0.03,0.02,
0.05, 0.02, 0.02, 0.02,
-0.02,-0.04,-0.04,-0.03]
2.4.4 | soil_data_base | sdb | B | 0.0/0.0/1.0 | 0.0, 1.0 | Soil type data base. [sdb=0]: FAO ; [sdb=1]: HWSD .
| type_of_orography | oro | B | 0.0/0.0/1.0 | 0.0, 1.0 | Orography data base. [oro=0]: NOAA GLOBE 1km resolution ; [oro=1]: MERIT 100m resolution .
| type_of_aerosols | acrf | B | 0.0/0.0/1.0 | 0.0, 1.0 | Aerosol climatology data base. [acrf=0] Kinne ; [acrf=1] MODIS .