## Worksheet 1
Correction | Options | Remark | Reference
Low degrees | Degree-1 | [C1,0, C1,1, S1,1] by model
replacement | C2,0 | by TN-111 file as of December 2019.
| C3,0 | by TN-14
De-correlation | Sliding window fitting | Empirical selection of window length
PnMm | A polynomial fitting for degree n and order m
| DDK2 | DDK1–DDK8
Averaging | Gaussian | with a radius r, 200
filter | Non-isotropic Gaussian | r1-radius of degree, r2-radius of order, m0-truncated order
| Fan | r1-radius of degree, r2-radius of order
| Forward modeling | Iteration times n, acceleration factor s
| Classical3 | f^c=f‾c-lc
Leakage | Additive4 | f^c=f‾c-lcm+bcm
correction | Multiplicative5 | f^c=k(f‾c-lcm)
| Scaling | f^c=kmf‾c, basinal or gridded
| Data-driven6 | f^c=f‾c-δF‾c-lc
GIA correction | ICE6G-D (ICE series) | Removal in spectral domain or
Geruo2013 | in spatial domain
Caron2018