## Worksheet 1
Simulationname | Configuration | Snow compaction(due to overburden) | Snowfall density | Thermalconductivity | Metamorphism | Snowdrift(compactionby wind) | Albedo
SI3 | SI3 | Constant,330 kg m−3 | Constant,330 kg m−3 | Constant,0.31 (Wm-1K-1) | None | None | Constant,0.83
P76 | SI3 + ISBA-ES | Brun et al. (1989) and Vionnet et al. (2012) | Pahaut (1975) | Sturm et al. (2002) | Parameterized in density and albedo formulations | None | Douville et al. (1995)
P76_DRIFT | SI3 + ISBA-ES | Brun et al. (1989) and Vionnet et al. (2012) | Pahaut (1975) | Sturm et al. (2002) | Parameterized in density and albedo formulations | Brun et al. (1997) | Douville et al. (1995)
R21 | SI3 + ISBA-ES | Brun et al. (1989) and Vionnet et al. (2012) | Royer et al. (2021) | Sturm et al. (2002) | Parameterized in density and albedo formulations | None | Douville et al. (1995)
R21_DRIFT | SI3 + ISBA-ES | Brun et al. (1989) and Vionnet et al. (2012) | Royer et al. (2021) | Sturm et al. (2002) | Parameterized in density and albedo formulations | Brun et al. (1997) | Douville et al. (1995)
R21_DRIFT21 | SI3 + ISBA-ES | Brun et al. (1989) and Vionnet et al. (2012) | Royer et al. (2021) | Sturm et al. (2002) | Parameterized in density and albedo formulations | Royer et al. (2021) | Douville et al. (1995)