## Worksheet 1
Variable/array name | Effect when TRUE | Effect when FALSE
AlphaOnly | hae and n will be fixed at the SWRC values | hae are n fitted when their upper and lower limit differ
FewComplexes | the number of complexes is determined according to Duan et al. (1994) but is not smaller than 2 | the number of complexes is twice the number of fitting parameters
LogK | RMSE calculated from log transforms of observed and fitted conductivities | RMSE calculated from untransformed conductivities
LogTransformedParameters(I) (array element I) | the log-transformed parameter(I) will be fitted | the untransformed parameter(I) will be fitted
UseMap | a small number of fits is performed based on a map of the RMSE in the parameter space | a large number of fits is performed, and parameter statistics are calculated