## Worksheet 1
Operator name | Parameter name | Parameter description | Parameter initial value | Parameter range
ℳsnw: ssn | kmlt | Melt coefficient (mm°C-1d-1) | 1 | [0.01, 100]
ℳrr: gr4 | cp | Maximum capacity of the production reservoir (mm) | 200 | [1, 2000]
| ct | Maximum capacity of the transfer reservoir (mm) | 500 | [1, 2000]
| kexc | Exchange coefficient (mm d−1) | 0 | [−50, 50]
ℳrr: gr5 | cp | Maximum capacity of the production reservoir (mm) | 200 | [1, 2000]
| ct | Maximum capacity of the transfer reservoir (mm) | 500 | [1, 2000]
| kexc | Exchange coefficient (mm d−1) | 0 | [−50, 50]
| aexc | Exchange threshold (–) | 0 | [0.001, 0.999]
ℳrr: grd | cp | Maximum capacity of the production reservoir (mm) | 200 | [1, 5000]
| ct | Maximum capacity of the transfer reservoir (mm) | 500 | [1, 5000]
ℳrr: loieau | ca | Maximum capacity of the production reservoir (mm) | 200 | [1, 2000]
| cc | Maximum capacity of the transfer reservoir (mm) | 500 | [1, 2000]
| kb | Transfer coefficient (–) | 1 | [0.01, 4]
ℳrr: vic3l | b | Variable infiltration curve parameter (–) | 0.1 | [0.001, 0.4]
| cusl | Maximum capacity of the upper soil layer (mm) | 100 | [10, 500]
| cmsl | Maximum capacity of the medium soil layer (mm) | 100 | [50, 1000]
| cbsl | Maximum capacity of the bottom soil layer (mm) | 100 | [500, 2500]
| ks | Saturated hydraulic conductivity (mm d−1) | 20 | Not optimized
| pbc | Brooks and Corey exponent (–) | 10 | Not optimized
| ds | Nonlinear baseflow threshold maximum velocity (–) | 0.01 | [0.001, 1]
| dsm | Maximum velocity of baseflow (mm d−1) | 0.5 | [0.2, 1]
| ws | Nonlinear baseflow threshold soil moisture (–) | 0.8 | [0.1, 1]
ℳhy: kw | akw | Alpha kinematic wave parameter (–) | 5 | [0.001, 50]
| bkw | Beta kinematic wave parameter (–) | 0.6 | [0.001, 1]