## Worksheet 1
Symbol | Units | Description | Suggested value | Source/reason
g | m s−2 | gravitational acceleration | 9.81 | standard
βS | (gkg-1)-1 | haline contraction coefficient | 7.86×10-4
βT | (°C)−1 | thermal expansion coefficient | 3.87×10-5 | ”
l | J kg−1 | latent heat | 3.35×105 | ”
cw | Jkg-1(°C)-1 | heat capacity of seawater | 3974 | ”
ci | Jkg-1(°C)-1 | heat capacity of ice | 2009 | ”
λ1 | °C ppt−1 | dependence of freezing point on salinity | -5.73×10-2 | ”
λ2 | °C | freezing point offset | 8.32×10-2 | ”
λ3 | °C m−1 | dependence of freezing point on depth | -7.61×10-4 | ”
ΓT | – | heat transfer coefficient | 2.2×10-2 | ”
ΓS | – | salt transfer coefficient | 6.2×10-4 | ”
Cd | – | discharge plume–ice drag coefficient | 2.5×10-3 | ”
Ti | °C | ice temperature | −10
αp | – | discharge plume entrainment parameter | 0.1 | ”
αi | – | iceberg plume entrainment parameter | 0.1 | ”
Ri0 | – | Richardson number cutoff for tracer mixing | 0.7
L | m | fjord length | – | –
W | m | fjord width | – | –
Wp | m | across-glacier discharge plume width | 250
C0 | s | shelf exchange efficiency | 1×105 | validation experiments in Sect. 4
K0 | m2 s−1 | vertical tracer diffusivity scalar | 5×10-3
Kb | m2 s−1 | vertical tracer diffusivity background | 1×10-6 | adjusted from following results in Sect. 4
M0 | ms-1(°C)-1 | iceberg melt efficiency | 5×10-7 | based on Sect. 4.1.3 and