## ICOS_Site_Summary_S1
| Barbeau | Font-Blanche | Hesse | Puéchabon
Location | 48°28′N, 2°46′E 1 | 43°44′29′′N, 3°35′45′′E 1 | 48°40′30′′N, 7°3′59′′E 1 | 43°14′27′′N, 5°40′45′′E 1
Altitude | 100 m above sea level 1 | 425 m above sea level 1 | 300 m above sea level 1 | 270 m above sea level 1
Simulation Period | 2006-2021 | 2007 - 2020 | 1999 - 2010 | 2003 - 2020
Simulation Patch Area | 9 x 1000 m2 | 24 x 267 m2 | 4 x 300 m2 | 3x 100 m2 (MIND control plots) 4
Stand Inventory | Basal area aggregated by size and species s | Individual DBH measurements s | Individual DBH measurements s | Individual DBH measurements s
Mean annual temperature | 11.2°C 1,3 | 14.8°C s | 10.1°C s | 13.6°C 1
Mean annual precipitation | 677 mm 1,3 | 703 mm s | 948 mm s | 987 mm 1
Soil Description | Endostagnic luvisol over calcareous bedrock 4 | Silty clay loam 50%-90% rock fraction Limestone bedrock 2 | Luvic cambisol with local stagnic tendencies Deep loam clay layer 1,2 | Silty clay loam 75%-90% rock fraction Limestone bedrock 3
Available Soil Water Quantity (over 5m profile) | 405.3 mm 3 (extrapolated) | 178.4 mm s | 447.9 mm 2,3,4 (extrapolated) | 130 mm s
Dominant tree species | Sessile Oak (Quercus petraea) European hornbeam (Carpinus Betulus) 1 | Aleppo pine (Pinus halepensis Mill.) Holm oak (Quercus ilex L.) 1 | European beech (Fagus Sylvatica L.) European hornbeam (Carpinus Betulus) Silver birch (Betula Pendula) 1 | Holm oak (Quercus ilex L.) 1
Initial Basal Area | 25.4 m2 / ha s | 19.6 m2 / ha s | 19.4 m2 / ha s | 30 m2/ ha 3
Dominant Tree Height | 25 m 1 | Pine : 13.5 m 1 Holm Oak : 5.5 m 1 | 18.3 m 1 | 5.5 m 1
Initial Stem Density | 212 / ha 2 | 1008 / ha s | 3297/ ha 1 | 4900 / ha 3
Stand thinnings | 2011 : 15% of basal area s | No | 2005 : 25% of basal area 2010 : 15% of basal area s | No
Leaf area index (LAI) | 3.5 — 6.4 s, 2 | 2.9 2 | 4.6 — 7.6 1 | 2.2 2
Flux data | Provided by Site PI | Provided by Site PI | Provided by Site PI | Provided by Site PI
Tree water potentials | Provided by Site PI | Provided by Site PI | Betsch et al., (2011) Peiffer et al., (2014) | Provided by Site PI
References | 1 : Delpierre et al., 2016 2 : Briere et al., 2021 3 : Maysonnave et al., 2022 s : Site PI | 1 : Monero et al., 2021 2 : Simioni, Marie and Huc, 2016 s : Site PI | 1 : Granier et al., 2008 2 : Dufrene et al., 2005 3 : Granier et al., 2000b 4 : Tóth et al, 2017 s : Site PI | 1 : Limousin et al., 2012 2 : Limousin et al., 2022 3 : Rambal et al., 2014 4 : Gavinet, Ourcival and Limousin, 2019 s : Site PI
Table S1: Main characteristics of the 4 ICOS sites used for model evaluation.

## Simulation datasets_S2
Network | Plot ID | Simulation ID | Dominant species | Longitude (°) | Latitude (°) | Start of simulation year | Length of simulation | Initial inventory basal area (m2/ha) | Final observed stand basal area (m2/ha) | Final predicted (PHOREAU) stand basal area (m2/ha) | Final predicted (ForCEEPS) stand basal area (m2/ha) | Observed (PHOREAU) stand LAI | Predicted (PHOREAU) stand LAI | Predicted (ForCEEPS) stand LAI | Tree density (n/ha) | Mean annual precipitation (mm) | Mean annual temperature (°C) | Available water capacity (cm) | Growing degree-days (°C)
RENECOFOR | PS 88 | PS 88_2 | Abies alba | 6.691 | 48.22 | 2014 | 5 | 23.86 | 28.2 | 29.07 | 26.49 | 5.47 | 3.58 | 6.59 | 1440 | 1381 | 10.36 | 8.01 | 1951
RENECOFOR | SP 05 | SP 05_1 | Abies alba | 6.456 | 44.488 | 2000 | 9 | 32.54 | 38.51 | 39 | 37.99 | 4.6 | 6.28 | 8.9 | 350 | 882.3 | 7.53 | 17.45 | 1486.5
RENECOFOR | SP 05 | SP 05_2 | Abies alba | 6.456 | 44.488 | 2009 | 6 | 37.41 | 41.69 | 41.8 | 42.06 | 4.97 | 6.31 | 9.86 | 376 | 946.4 | 7.58 | 17.45 | 1407.1
RENECOFOR | SP 07 | SP 07_1 | Abies alba | 3.96 | 44.706 | 2004 | 6 | 47.8 | 52.66 | 52.4 | 52.24 | 4.9 | 6.62 | 12.37 | 306 | 1478.9 | 6.56 | 12.2 | 1227.8
RENECOFOR | SP 07 | SP 07_2 | Abies alba | 3.96 | 44.706 | 2010 | 9 | 46.24 | 53.64 | 52.8 | 52.83 | 5.2 | 6.67 | 12.32 | 264 | 1543.2 | 7.31 | 12.2 | 1429.1
RENECOFOR | SP 09 | SP 09_1 | Abies alba | 1.341 | 42.859 | 2000 | 7 | 33.33 | 35.88 | 39.67 | 39.22 | 5.87 | 6.4 | 10.77 | 334 | 1439.3 | 9.01 | 9.91 | 1704.3
RENECOFOR | SP 09 | SP 09_2 | Abies alba | 1.341 | 42.859 | 2008 | 6 | 13.66 | 15.23 | 17.32 | 17.14 | 5.8 | 3.4 | 4.75 | 136 | 1350.1 | 9.2 | 9.91 | 1709.8
RENECOFOR | SP 09 | SP 09_3 | Abies alba | 1.341 | 42.859 | 2014 | 5 | 15.52 | 17.53 | 18.79 | 18.02 | 5.77 | 3.61 | 5.03 | 170 | 1238.8 | 9.82 | 9.91 | 1779.7
RENECOFOR | SP 11 | SP 11_1 | Abies alba | 2.101 | 42.867 | 2000 | 8 | 53.62 | 59.7 | 59.04 | 59.93 | 6.33 | 6.49 | 13.18 | 372 | 1037.5 | 10.4 | 13.05 | 2043.2
RENECOFOR | SP 11 | SP 11_2 | Abies alba | 2.101 | 42.867 | 2008 | 6 | 39.52 | 44.17 | 44.61 | 44.36 | 6 | 6.94 | 10.83 | 260 | 1127.2 | 10.44 | 13.05 | 1980.6
RENECOFOR | SP 25 | SP 25_1 | Abies alba | 6.457 | 46.972 | 2000 | 7 | 38.4 | 46.96 | 43.97 | 43.74 | 6.2 | 5.8 | 10.51 | 526 | 1654.6 | 7.18 | 9 | 1378.9
RENECOFOR | SP 25 | SP 25_2 | Abies alba | 6.457 | 46.972 | 2007 | 5 | 38.31 | 44.69 | 42.13 | 42.53 | 6.13 | 6.14 | 10.86 | 436 | 1594.1 | 7.12 | 9 | 1301
RENECOFOR | SP 25 | SP 25_3 | Abies alba | 6.457 | 46.972 | 2012 | 7 | 36.35 | 44.12 | 41.37 | 40.75 | 5.6 | 6.4 | 10.32 | 348 | 1594.4 | 7.69 | 9 | 1477.4
RENECOFOR | SP 26 | SP 26_1 | Abies alba | 5.325 | 44.942 | 2002 | 11 | 25.82 | 32.64 | 34.64 | 33.44 | 5.5 | 5.36 | 7.21 | 418 | 1140.2 | 8.27 | 14.49 | 1683
RENECOFOR | SP 26 | SP 26_2 | Abies alba | 5.325 | 44.942 | 2013 | 6 | 30.95 | 34.54 | 35.47 | 35.1 | 5.53 | 5.41 | 7.93 | 450 | 1245.1 | 8.98 | 14.49 | 1721.2
RENECOFOR | SP 38 | SP 38_1 | Abies alba | 6.126 | 45.42 | 2001 | 8 | 34.67 | 41.9 | 41.7 | 41.03 | 5.8 | 6.35 | 9.92 | 306 | 1284.8 | 9.42 | 11 | 1903.9
RENECOFOR | SP 38 | SP 38_2 | Abies alba | 6.126 | 45.42 | 2009 | 9 | 39.95 | 48.82 | 47.26 | 48.15 | 5.9 | 6.56 | 11.24 | 356 | 1336.4 | 9.55 | 11 | 1928.8
RENECOFOR | SP 39 | SP 39_1 | Abies alba | 5.786 | 46.839 | 2002 | 7 | 45.99 | 55.86 | 52.54 | 46.71 | 6.33 | 5.7 | 12.74 | 536 | 1575.4 | 9.88 | 4.19 | 1973.6
RENECOFOR | SP 39 | SP 39_2 | Abies alba | 5.786 | 46.839 | 2009 | 7 | 39.63 | 48.22 | 46.56 | 40.78 | 6.13 | 6.67 | 11.34 | 342 | 1577.5 | 9.98 | 4.19 | 1965.7
RENECOFOR | SP 57 | SP 57_1 | Abies alba | 7.134 | 48.606 | 2000 | 5 | 25.91 | 29.33 | 29.99 | 30.12 | 5.63 | 5.98 | 8.08 | 244 | 1406.5 | 10.18 | 22.55 | 1903
RENECOFOR | SP 57 | SP 57_2 | Abies alba | 7.134 | 48.606 | 2007 | 7 | 27.04 | 33.12 | 32.96 | 33.42 | 5.17 | 6.05 | 8.35 | 244 | 1199.1 | 10 | 22.55 | 1966.7
RENECOFOR | SP 57 | SP 57_3 | Abies alba | 7.134 | 48.606 | 2014 | 5 | 26.86 | 29.68 | 30.5 | 30.47 | 4.7 | 5.69 | 7.94 | 262 | 1046.3 | 10.88 | 22.55 | 2087.4
RENECOFOR | SP 63 | SP 63_1 | Abies alba | 3.523 | 45.442 | 2003 | 11 | 43.9 | 53.91 | 51.61 | 51.32 | 5.83 | 6.09 | 10.63 | 394 | 914.1 | 8.14 | 9.91 | 1587.7
RENECOFOR | SP 68 | SP 68_1 | Abies alba | 7.122 | 47.934 | 2000 | 7 | 53.55 | 59.06 | 58.78 | 58.15 | 5.63 | 6.93 | 13.25 | 316 | 1462.2 | 8.86 | 8.15 | 1695.1
RENECOFOR | SP 68 | SP 68_2 | Abies alba | 7.122 | 47.934 | 2007 | 5 | 48.77 | 54.05 | 52.58 | 52.15 | 5.4 | 7.28 | 12.18 | 268 | 1476.1 | 8.56 | 8.15 | 1574
RENECOFOR | SP 68 | SP 68_3 | Abies alba | 7.122 | 47.934 | 2012 | 6 | 49.53 | 52.8 | 54.02 | 51.87 | 5.93 | 7.16 | 11.92 | 266 | 1343.5 | 9.54 | 8.15 | 1855
RENECOFOR | CHP 55 | CHP 55_1 | Carpinus betulus | 5.767 | 49.02 | 2003 | 6 | 23.63 | 27.48 | 26.68 | 27.51 | 5.7 | 3.79 | 6.27 | 1214 | 941.4 | 10.49 | 15 | 2012
RENECOFOR | CHP 55 | CHP 55_2 | Carpinus betulus | 5.767 | 49.02 | 2009 | 9 | 28.54 | 33.18 | 32.46 | 32.81 | 5.9 | 3.99 | 6.51 | 1292 | 888.2 | 10.71 | 15 | 2189.3
RENECOFOR | CHP 71 | CHP 71_1 | Carpinus betulus | 5.239 | 46.969 | 2000 | 5 | 29.12 | 32.52 | 31.23 | 31.74 | 5.9 | 4.21 | 6.54 | 890 | 1015.4 | 11.99 | 26.99 | 2358.5
RENECOFOR | CHP 71 | CHP 71_2 | Carpinus betulus | 5.239 | 46.969 | 2005 | 12 | 24.03 | 31.66 | 29.63 | 30.7 | 5.47 | 4.81 | 5.78 | 650 | 966.5 | 11.87 | 26.99 | 2586.9
RENECOFOR | CHS 68 | CHS 68_1 | Carpinus betulus | 7.468 | 47.689 | 2009 | 9 | 19.75 | 23.09 | 22.97 | 21.67 | 5.93 | 4.17 | 4.89 | 378 | 836.7 | 11.38 | 10 | 2407.1
RENECOFOR | CHS 27 | CHS 27_1 | Fagus sylvatica | 1.503 | 49.36 | 2000 | 6 | 23.63 | 29.34 | 27.19 | 27.26 | 6.1 | 4.73 | 5.68 | 660 | 973.9 | 10.96 | 17 | 2075.8
RENECOFOR | CHS 27 | CHS 27_2 | Fagus sylvatica | 1.503 | 49.36 | 2006 | 8 | 20.54 | 26.08 | 25.71 | 25.22 | 6.07 | 4.54 | 5.33 | 582 | 933.9 | 10.86 | 17 | 2103
RENECOFOR | CHS 51 | CHS 51_2 | Fagus sylvatica | 4.956 | 49.033 | 2014 | 4 | 21.93 | 24.41 | 23.11 | 21.93 | 5.9 | 3.83 | 5.26 | 958 | 1012.6 | 11.29 | 8 | 2039.9
RENECOFOR | CPS 67 | CPS 67_2 | Fagus sylvatica | 7.724 | 48.988 | 2014 | 5 | 29.72 | 33.68 | 31.29 | 31.21 | 6.33 | 4.76 | 6.38 | 638 | 958.4 | 11.05 | 10 | 2126.4
RENECOFOR | HET 02 | HET 02_1 | Fagus sylvatica | 3.123 | 49.204 | 2005 | 11 | 26.12 | 34.08 | 30.35 | 30.64 | 5.73 | 5.24 | 5.7 | 240 | 763.2 | 10.69 | 20 | 2174.8
RENECOFOR | HET 03 | HET 03_1 | Fagus sylvatica | 2.992 | 46.19 | 2009 | 6 | 21.02 | 23.98 | 23.49 | 23.84 | 5.87 | 4.45 | 5.04 | 168 | 903.7 | 10.09 | 14.95 | 1915.8
RENECOFOR | HET 04 | HET 04_1 | Fagus sylvatica | 5.8 | 44.125 | 2000 | 9 | 23.9 | 28.06 | 27.17 | 27.53 | 3.23 | 5.1 | 5.55 | 394 | 943.5 | 6.63 | 18 | 1286.2
RENECOFOR | HET 04 | HET 04_2 | Fagus sylvatica | 5.8 | 44.125 | 2009 | 5 | 27.73 | 29.89 | 29.59 | 30.08 | 3.1 | 5.43 | 6.13 | 330 | 1114.2 | 6.58 | 18 | 1165.9
RENECOFOR | HET 04 | HET 04_3 | Fagus sylvatica | 5.8 | 44.125 | 2014 | 5 | 30.08 | 32.05 | 32.15 | 31.98 | 2.17 | 5.49 | 6.45 | 376 | 1045.2 | 7.25 | 18 | 1288.4
RENECOFOR | HET 09 | HET 09_1 | Fagus sylvatica | 1.276 | 42.926 | 2001 | 15 | 25.26 | 29.58 | 34.83 | 33.64 | 6.07 | 5.18 | 5.9 | 382 | 1133.2 | 9.58 | 11 | 1936.7
RENECOFOR | HET 14 | HET 14_1 | Fagus sylvatica | -0.854 | 49.176 | 2009 | 5 | 20.47 | 23.12 | 22.67 | 20.89 | 5.9 | 3.88 | 4.75 | 158 | 1114.3 | 11.44 | 8.3 | 2075.9
RENECOFOR | HET 14 | HET 14_2 | Fagus sylvatica | -0.854 | 49.176 | 2014 | 5 | 18.41 | 19.36 | 20.33 | 18.72 | 5.83 | 3.47 | 4.45 | 134 | 1121.6 | 11.98 | 8.3 | 2197.8
RENECOFOR | HET 21 | HET 21_1 | Fagus sylvatica | 4.853 | 47.808 | 2000 | 14 | 9.29 | 12.66 | 14 | 10.95 |  |  |  | 142 | 1027.2 | 10.26 | 8 | 2148.4
RENECOFOR | HET 21 | HET 21_2 | Fagus sylvatica | 4.853 | 47.808 | 2015 | 4 | 1.27 | 1.89 | 1.9 | 1.37 |  |  |  | 174 | 1162.8 | 10.85 | 8 | 1972.8
RENECOFOR | HET 25 | HET 25_1 | Fagus sylvatica | 6.274 | 47.189 | 2000 | 7 | 22.99 | 30.32 | 27.3 | 28.8 | 6 | 5.05 | 5.82 | 684 | 1536.2 | 9.51 | 11 | 1873.3
RENECOFOR | HET 25 | HET 25_2 | Fagus sylvatica | 6.274 | 47.189 | 2007 | 7 | 18.39 | 23.82 | 22.65 | 23.39 | 6.17 | 4.53 | 5.04 | 388 | 1485 | 9.43 | 11 | 1843.2
RENECOFOR | HET 25 | HET 25_3 | Fagus sylvatica | 6.274 | 47.189 | 2014 | 5 | 17.09 | 19.88 | 19.91 | 19.69 | 6.27 | 4.26 | 4.74 | 368 | 1495.5 | 10.13 | 11 | 1905.2
RENECOFOR | HET 26 | HET 26_1 | Fagus sylvatica | 5.291 | 44.917 | 2001 | 13 | 38.5 | 50.22 | 44.85 | 43.25 | 5.8 | 5.45 | 7.91 | 522 | 1119.7 | 7.7 | 8 | 1565.7
RENECOFOR | HET 26 | HET 26_2 | Fagus sylvatica | 5.291 | 44.917 | 2014 | 5 | 31.21 | 34.94 | 34.33 | 31.86 | 5.93 | 5.21 | 6.89 | 516 | 1226.3 | 8.55 | 8 | 1557.2
RENECOFOR | HET 29 | HET 29_1 | Fagus sylvatica | -3.539 | 47.836 | 2009 | 5 | 20.11 | 22.41 | 22.16 | 20.66 | 5.7 | 4.52 | 5.08 | 394 | 1308.5 | 12.42 | 8 | 2310.8
RENECOFOR | HET 29 | HET 29_2 | Fagus sylvatica | -3.539 | 47.836 | 2014 | 5 | 22.58 | 25.28 | 24.74 | 23.1 | 4.87 | 4.67 | 5.33 | 470 | 1257.8 | 12.85 | 8 | 2408.2
RENECOFOR | HET 30 | HET 30_1 | Fagus sylvatica | 3.539 | 44.109 | 2000 | 12 | 32.15 | 36.9 | 36.98 | 34.85 | 5.77 | 5.22 | 6.46 | 470 | 1803 | 6.62 | 8 | 1292.1
RENECOFOR | HET 30 | HET 30_2 | Fagus sylvatica | 3.539 | 44.109 | 2014 | 5 | 28 | 29.76 | 30.13 | 28 | 6.23 | 4.8 | 6.17 | 340 | 2226.9 | 7.59 | 8 | 1323.8
RENECOFOR | HET 55 | HET 55_1 | Fagus sylvatica | 5.003 | 49.169 | 2000 | 11 | 20.66 | 26.64 | 24.76 | 25.34 | 5.57 | 4.48 | 5.09 | 192 | 954.1 | 10.3 | 15 | 2098.8
RENECOFOR | HET 55 | HET 55_2 | Fagus sylvatica | 5.003 | 49.169 | 2011 | 5 | 23.78 | 26.21 | 25.86 | 25.75 | 6 | 4.52 | 5.27 | 244 | 1019.5 | 10.62 | 15 | 1948.3
RENECOFOR | HET 60 | HET 60_1 | Fagus sylvatica | 2.872 | 49.321 | 2005 | 9 | 19.49 | 23.65 | 23.94 | 23.84 | 5.97 | 4.29 | 4.89 | 250 | 818.2 | 10.64 | 16 | 2120.3
RENECOFOR | HET 60 | HET 60_2 | Fagus sylvatica | 2.872 | 49.321 | 2014 | 5 | 22.23 | 24.06 | 24.17 | 23.72 | 6.57 | 4.56 | 5.2 | 270 | 862.1 | 11.41 | 16 | 2122.8
RENECOFOR | HET 64 | HET 64_1 | Fagus sylvatica | -0.655 | 43.15 | 2002 | 9 | 22.84 | 28.74 | 26.93 | 27.24 | 5.37 | 5.04 | 5.39 | 364 | 1534 | 13.12 | 10.1 | 2798
RENECOFOR | HET 64 | HET 64_2 | Fagus sylvatica | -0.655 | 43.15 | 2014 | 5 | 22.66 | 25.67 | 25.37 | 24.62 | 6.33 | 4.66 | 5.24 | 246 | 1806.4 | 14.08 | 10.1 | 2828.4
RENECOFOR | HET 65 | HET 65_1 | Fagus sylvatica | 0.435 | 43.023 | 2000 | 6 | 26.72 | 29.1 | 30.14 | 29.72 | 5.97 | 4.84 | 5.82 | 514 | 1227.7 | 10.23 | 18 | 1953
RENECOFOR | HET 65 | HET 65_2 | Fagus sylvatica | 0.435 | 43.023 | 2010 | 9 | 18.5 | 24.22 | 25 | 24.11 | 6.07 | 4.23 | 4.94 | 540 | 1315.1 | 10.9 | 18 | 2219
RENECOFOR | HET 76 | HET 76_1 | Fagus sylvatica | 1.322 | 49.707 | 2004 | 5 | 23.58 | 25.88 | 25.12 | 24.39 | 5.97 | 4.49 | 5.2 | 158 | 1008.3 | 10.16 | 9 | 1812.2
RENECOFOR | HET 76 | HET 76_2 | Fagus sylvatica | 1.322 | 49.707 | 2009 | 5 | 23.91 | 26.15 | 25.59 | 24.58 | 5.83 | 4.78 | 5.59 | 122 | 1050.9 | 10.12 | 9 | 1804.9
RENECOFOR | HET 76 | HET 76_3 | Fagus sylvatica | 1.322 | 49.707 | 2014 | 5 | 28.91 | 31.22 | 30.63 | 28.91 | 5.17 | 4.87 | 5.78 | 154 | 1047.3 | 10.85 | 9 | 1953
RENECOFOR | HET 81 | HET 81_1 | Fagus sylvatica | 2.173 | 43.406 | 2004 | 5 | 31.06 | 33.13 | 32.73 | 31.88 | 6 | 5.27 | 6.23 | 170 | 963.8 | 11.19 | 14 | 2128.7
RENECOFOR | HET 81 | HET 81_2 | Fagus sylvatica | 2.173 | 43.406 | 2009 | 5 | 34.54 | 36.46 | 36.01 | 36.57 | 5.97 | 5.62 | 6.76 | 180 | 1038.7 | 11.4 | 14 | 2146.1
RENECOFOR | HET 81 | HET 81_3 | Fagus sylvatica | 2.173 | 43.406 | 2014 | 5 | 27.49 | 28.98 | 29.04 | 28.28 | 6.4 | 4.83 | 6.26 | 128 | 1068.4 | 12.03 | 14 | 2302.4
RENECOFOR | HET 88 | HET 88_1 | Fagus sylvatica | 6.242 | 48.104 | 2000 | 5 | 21.8 | 24.74 | 24.03 | 23.87 | 5.97 | 4.88 | 5.6 | 542 | 1240.9 | 10.2 | 10 | 1923.2
RENECOFOR | HET 88 | HET 88_2 | Fagus sylvatica | 6.242 | 48.104 | 2007 | 7 | 22.88 | 26.94 | 26.83 | 26.57 | 6 | 5.01 | 5.67 | 422 | 1226.1 | 10.11 | 10 | 1987
RENECOFOR | HET 88 | HET 88_3 | Fagus sylvatica | 6.242 | 48.104 | 2014 | 5 | 27.35 | 29.96 | 29.03 | 28.42 | 6.2 | 4.79 | 6.04 | 590 | 1158 | 10.83 | 10 | 2057.2
RENECOFOR | PS 67a | PS 67a_2 | Fagus sylvatica | 7.707 | 48.85 | 2009 | 5 | 20.23 | 22.02 | 24.06 | 24.43 | 5.43 | 3.81 | 4.87 | 556 | 1016 | 11.04 | 17.5 | 2128.5
RENECOFOR | MEL 05 | MEL 05_1 | Larix decidua | 6.557 | 44.703 | 2000 | 13 | 28.47 | 33.86 | 31.81 | 32.89 | 2.83 | 4.2 | 5.48 | 382 | 912.6 | 5.17 | 12 | 1087
RENECOFOR | MEL 05 | MEL 05_2 | Larix decidua | 6.557 | 44.703 | 2014 | 5 | 23.93 | 25.72 | 25.18 | 25.67 | 3.8 | 3.61 | 4.72 | 338 | 1039 | 5.71 | 12 | 1058.3
RENECOFOR | EPC 08 | EPC 08_1 | Picea abies | 4.806 | 49.942 | 2000 | 9 | 33.82 | 43.24 | 40.53 | 43.27 | 5.13 | 7.02 | 11.05 | 398 | 1122 | 8.74 | 16.2 | 1662.8
RENECOFOR | EPC 08 | EPC 08_2 | Picea abies | 4.806 | 49.942 | 2009 | 9 | 43.25 | 50.15 | 49.29 | 52.03 | 5.17 | 6.78 | 12.84 | 400 | 1105.4 | 8.96 | 16.2 | 1729.4
RENECOFOR | EPC 34 | EPC 34_1 | Picea abies | 2.919 | 43.636 | 2009 | 5 | 17.95 | 21.01 | 21.14 | 20.18 | 5.27 | 5.57 | 7.75 | 218 | 1642.8 | 9.41 | 15 | 1686.1
RENECOFOR | EPC 39a | EPC 39a_1 | Picea abies | 5.873 | 46.575 | 2003 | 11 | 47.09 | 58.93 | 53.31 | 52.33 | 5.8 | 6.77 | 12.2 | 374 | 1817.4 | 7.86 | 6.1 | 1559.4
RENECOFOR | EPC 39a | EPC 39a_2 | Picea abies | 5.873 | 46.575 | 2014 | 5 | 48.92 | 53.27 | 51.52 | 50.11 | 5.53 | 5.53 | 12.13 | 592 | 2013.8 | 8.62 | 6.1 | 1579.6
RENECOFOR | EPC 39b | EPC 39b_1 | Picea abies | 6.057 | 46.517 | 2000 | 11 | 32.43 | 37.73 | 40.17 | 33.21 | 5.47 | 5.94 | 9.98 | 612 | 1903.5 | 6.42 | 3.05 | 1283.2
RENECOFOR | EPC 39b | EPC 39b_2 | Picea abies | 6.057 | 46.517 | 2011 | 8 | 32.6 | 35.69 | 37.89 | 32.61 | 5.33 | 5.93 | 9.43 | 552 | 1899.6 | 7.05 | 3.05 | 1351.2
RENECOFOR | EPC 63 | EPC 63_1 | Picea abies | 2.96 | 45.753 | 2009 | 8 | 35.28 | 42.19 | 40.93 | 43.42 | 6.57 | 7 | 11.88 | 410 | 988.6 | 8.1 | 18.5 | 1525.6
RENECOFOR | EPC 71 | EPC 71_1 | Picea abies | 4.118 | 47.006 | 2000 | 14 | 32.1 | 46.31 | 41.45 | 44.79 | 6.13 | 6.66 | 10.83 | 518 | 1157.9 | 9.56 | 13.72 | 1966.9
RENECOFOR | EPC 73 | EPC 73_1 | Picea abies | 6.787 | 45.585 | 2007 | 7 | 38.08 | 42.17 | 41.74 | 43 | 4.33 | 6.4 | 11.11 | 464 | 1146.6 | 4.22 | 13.72 | 855.2
RENECOFOR | EPC 73 | EPC 73_2 | Picea abies | 6.787 | 45.585 | 2014 | 5 | 42.02 | 45.64 | 44.65 | 46.18 | 3.53 | 5.96 | 12.06 | 530 | 1219.9 | 4.92 | 13.72 | 925
RENECOFOR | EPC 74 | EPC 74_1 | Picea abies | 6.343 | 46.224 | 2006 | 8 | 40.27 | 46.84 | 44.68 | 46.37 | 5.53 | 7.45 | 11.18 | 246 | 1281.2 | 7.62 | 16.1 | 1458.8
RENECOFOR | EPC 74 | EPC 74_2 | Picea abies | 6.343 | 46.224 | 2014 | 5 | 49.36 | 53 | 52.18 | 53.32 | 5.17 | 7.32 | 12.36 | 298 | 1287.4 | 8.3 | 16.1 | 1515.2
RENECOFOR | EPC 81 | EPC 81_1 | Picea abies | 2.434 | 43.439 | 2002 | 8 | 40.98 | 48.18 | 45.37 | 40.98 | 5.77 | 6.96 | 11.56 | 350 | 1021.3 | 9.89 | 10.22 | 1940.9
RENECOFOR | EPC 81 | EPC 81_2 | Picea abies | 2.434 | 43.439 | 2011 | 7 | 41.48 | 46.78 | 45.96 | 42.96 | 5.43 | 7.01 | 11.22 | 276 | 1147 | 10.44 | 10.22 | 2005.4
RENECOFOR | EPC 87 | EPC 87_1 | Picea abies | 1.809 | 45.8 | 2003 | 6 | 24.86 | 31.94 | 30.11 | 33.21 | 6.07 | 6.65 | 10.21 | 466 | 1495.6 | 10.34 | 21.3 | 1930
RENECOFOR | EPC 87 | EPC 87_2 | Picea abies | 1.809 | 45.8 | 2009 | 6 | 33.01 | 38.54 | 38.09 | 41.39 | 5.97 | 6.63 | 11.77 | 490 | 1481.4 | 10.44 | 21.3 | 1987.4
RENECOFOR | PL 20 | PL 20_1 | Pinus nigra | 8.842 | 42.259 | 2000 | 9 | 53.42 | 56.69 | 59.92 | 57.3 | 2.7 | 3.77 | 6.64 | 266 | 1452.9 | 10.35 | 17.85 | 2012.6
RENECOFOR | PL 20 | PL 20_2 | Pinus nigra | 8.842 | 42.259 | 2009 | 5 | 53.05 | 54.82 | 56.56 | 55.73 | 3.07 | 3.75 | 6.87 | 288 | 2047.9 | 10.49 | 17.85 | 1886.7
RENECOFOR | PL 20 | PL 20_3 | Pinus nigra | 8.842 | 42.259 | 2014 | 5 | 58.03 | 60.44 | 61.71 | 60.59 | 3.97 | 3.75 | 6.92 | 338 | 1844.6 | 11.09 | 17.85 | 2047
RENECOFOR | PL 41 | PL 41_1 | Pinus nigra | 2.093 | 47.656 | 2002 | 12 | 22.09 | 29.58 | 29.08 | 26.61 | 5.43 | 2.61 | 4.13 | 490 | 822.8 | 11.79 | 12 | 2499.9
RENECOFOR | PL 41 | PL 41_2 | Pinus nigra | 2.093 | 47.656 | 2014 | 5 | 31.37 | 34.12 | 34.09 | 33.09 | 4.77 | 3.3 | 5.45 | 934 | 899.8 | 12.5 | 12 | 2430.1
RENECOFOR | PM 17 | PM 17_1 | Pinus pinaster | -1.271 | 45.977 | 2000 | 14 | 12.05 | 22.67 | 23.88 | 32.2 | 2.7 | 1.97 | 3.82 | 464 | 793.2 | 13.33 | 18 | 3395.3
RENECOFOR | PM 17 | PM 17_2 | Pinus pinaster | -1.271 | 45.977 | 2014 | 5 | 22.7 | 25.85 | 24.3 | 30.21 | 2.73 | 2.41 | 4.49 | 658 | 880.9 | 13.86 | 18 | 3161.4
RENECOFOR | PM 20 | PM 20_1 | Pinus pinaster | 9.204 | 41.751 | 2000 | 14 | 61.46 | 75.13 | 66.95 | 86.03 | 4.03 | 3.39 | 8.53 | 698 | 1054.5 | 12.05 | 18 | 2998.5
RENECOFOR | PM 20 | PM 20_2 | Pinus pinaster | 9.204 | 41.751 | 2014 | 5 | 68.14 | 73.09 | 70.52 | 76.17 | 4.7 | 3.24 | 8.94 | 698 | 1200 | 12.87 | 18 | 2910.5
RENECOFOR | PM 40a | PM 40a_1 | Pinus pinaster | -1.342 | 43.94 | 2001 | 13 | 29.19 | 39.44 | 36.96 | 52.47 | 4 | 2.87 | 5.88 | 386 | 1152.7 | 14.16 | 12 | 3656.7
RENECOFOR | PM 40a | PM 40a_2 | Pinus pinaster | -1.342 | 43.94 | 2014 | 5 | 32.63 | 35.94 | 36.55 | 40.37 | 1.8 | 2.5 | 5.11 | 290 | 1382.4 | 14.83 | 12 | 3449
RENECOFOR | PM 40b | PM 40b_1 | Pinus pinaster | 0.106 | 44.104 | 2009 | 6 | 15.48 | 18.3 | 19.61 | 21.26 | 3.9 | 1.43 | 2.8 | 190 | 948.1 | 13.79 | 12 | 3283.4
RENECOFOR | PM 40c | PM 40c_1 | Pinus pinaster | 0 | 44.041 | 2008 | 6 | 16.33 | 20.93 | 21.94 | 22.36 | 5.07 | 1.46 | 2.92 | 186 | 1014.4 | 13.46 | 17.7 | 3216.6
RENECOFOR | PM 40c | PM 40c_2 | Pinus pinaster | 0 | 44.041 | 2014 | 5 | 21.24 | 26.89 | 25.66 | 27.27 | 4 | 1.91 | 3.65 | 396 | 1064.2 | 14.16 | 17.7 | 3278.2
RENECOFOR | PM 72 | PM 72_1 | Pinus pinaster | 0.334 | 47.742 | 2004 | 5 | 22.24 | 27.16 | 25.2 | 27.96 | 5.03 | 2.1 | 3.99 | 376 | 811.2 | 11.61 | 15.65 | 2592.6
RENECOFOR | PM 72 | PM 72_2 | Pinus pinaster | 0.334 | 47.742 | 2010 | 9 | 24.28 | 30.35 | 29.07 | 34.35 | 4.73 | 2.3 | 4.28 | 304 | 821.2 | 11.92 | 15.65 | 2904.8
RENECOFOR | PM 85 | PM 85_1 | Pinus pinaster | -2.136 | 46.873 | 2004 | 7 | 20.76 | 22.49 | 25.14 | 29.58 | 2.67 | 1.74 | 4.01 | 268 | 851 | 12.94 | 17.5 | 3066.7
RENECOFOR | PM 85 | PM 85_2 | Pinus pinaster | -2.136 | 46.873 | 2011 | 8 | 18.85 | 20.83 | 24.91 | 28.32 | 2.07 | 1.57 | 3.61 | 236 | 872.3 | 13.24 | 17.5 | 3178.3
RENECOFOR | PS 04 | PS 04_1 | Pinus sylvestris | 6.669 | 44.022 | 2000 | 14 | 45.56 | 55.44 | 53.95 | 51.03 | 3.47 | 3.3 | 6.66 | 916 | 1041.3 | 7.46 | 6.48 | 1452
RENECOFOR | PS 15 | PS 15_1 | Pinus sylvestris | 3.055 | 44.857 | 2000 | 10 | 21.19 | 29.67 | 29.55 | 29.53 | 5.6 | 3.31 | 4.47 | 536 | 1039.2 | 8.37 | 12.58 | 1635.4
RENECOFOR | PS 15 | PS 15_2 | Pinus sylvestris | 3.055 | 44.857 | 2014 | 5 | 31.06 | 37.8 | 35.68 | 35.61 | 5.57 | 3.61 | 6.92 | 1260 | 1141.5 | 9.21 | 12.58 | 1664.8
RENECOFOR | PS 35 | PS 35_1 | Pinus sylvestris | -1.553 | 48.201 | 2006 | 7 | 27.2 | 32.08 | 32.93 | 33.04 | 5.47 | 3.28 | 5.09 | 594 | 909.9 | 11.73 | 17.54 | 2251.4
RENECOFOR | PS 35 | PS 35_2 | Pinus sylvestris | -1.553 | 48.201 | 2014 | 5 | 28.62 | 31.77 | 32.16 | 32.31 | 5.47 | 3.31 | 4.98 | 458 | 983.8 | 12.35 | 17.54 | 2306.5
RENECOFOR | PS 41 | PS 41_1 | Pinus sylvestris | 2.09 | 47.652 | 2004 | 10 | 22.77 | 29.35 | 27.83 | 29.22 | 4.57 | 3.37 | 4.82 | 430 | 838.7 | 11.51 | 8.77 | 2393.8
RENECOFOR | PS 41 | PS 41_2 | Pinus sylvestris | 2.09 | 47.652 | 2014 | 5 | 34.59 | 39.02 | 36.99 | 38.11 | 5 | 3.66 | 5.86 | 878 | 899.8 | 12.35 | 8.77 | 2388.8
RENECOFOR | PS 44 | PS 44_1 | Pinus sylvestris | -1.801 | 47.537 | 2002 | 7 | 24.82 | 28.42 | 28.36 | 30.35 | 5.83 | 2.86 | 4.37 | 362 | 966.9 | 12.46 | 30.9 | 2484.9
RENECOFOR | PS 44 | PS 44_2 | Pinus sylvestris | -1.801 | 47.537 | 2010 | 9 | 27.67 | 33.03 | 33.02 | 34.79 | 6.07 | 3.16 | 4.79 | 600 | 913.5 | 12.54 | 30.9 | 2601.1
RENECOFOR | PS 45 | PS 45_1 | Pinus sylvestris | 2.434 | 47.819 | 2005 | 9 | 37.12 | 43.05 | 42.86 | 43.95 | 5.27 | 4.06 | 6.34 | 604 | 794.5 | 11.6 | 25.16 | 2387.2
RENECOFOR | PS 63 | PS 63_1 | Pinus sylvestris | 3.691 | 45.404 | 2000 | 7 | 35.45 | 40.41 | 40.76 | 41.35 | 6 | 3.78 | 6.41 | 856 | 960.5 | 9.45 | 8.39 | 1825.3
RENECOFOR | PS 63 | PS 63_2 | Pinus sylvestris | 3.691 | 45.404 | 2009 | 5 | 34.16 | 37.98 | 38.05 | 38.41 | 5.7 | 4.03 | 6.64 | 724 | 1058.8 | 9.36 | 8.39 | 1704
RENECOFOR | PS 63 | PS 63_3 | Pinus sylvestris | 3.691 | 45.404 | 2014 | 5 | 39.4 | 44.4 | 42.89 | 43.62 | 5.67 | 4.04 | 8.11 | 828 | 1029.9 | 10.09 | 8.39 | 1875.3
RENECOFOR | PS 67a | PS 67a_1 | Pinus sylvestris | 7.707 | 48.85 | 2000 | 9 | 16.31 | 20.93 | 23.34 | 23.12 | 4.7 | 3.05 | 3.87 | 526 | 912.1 | 11.21 | 17.5 | 2343.1
RENECOFOR | PS 67b | PS 67b_1 | Pinus sylvestris | 7.44 | 48.926 | 2000 | 6 | 31.02 | 35.47 | 35.24 | 34.52 | 5.67 | 3.78 | 5.26 | 530 | 975.3 | 10.47 | 8.77 | 2055.9
RENECOFOR | PS 67b | PS 67b_2 | Pinus sylvestris | 7.44 | 48.926 | 2006 | 6 | 28.51 | 32.38 | 32.49 | 32.39 | 5.4 | 3.61 | 4.83 | 514 | 993.5 | 10.36 | 8.77 | 2007.9
RENECOFOR | PS 67b | PS 67b_3 | Pinus sylvestris | 7.44 | 48.926 | 2013 | 5 | 31.75 | 34.99 | 34.91 | 34.04 | 5.63 | 3.74 | 5.37 | 706 | 976.8 | 10.97 | 8.77 | 2159.7
RENECOFOR | PS 76 | PS 76_1 | Pinus sylvestris | 0.742 | 49.452 | 2000 | 5 | 8.49 | 10.31 | 9.55 | 10.05 | 5.4 | 1.04 | 1.48 | 104 | 1067.6 | 11.6 | 19.05 | 2145.9
RENECOFOR | PS 76 | PS 76_2 | Pinus sylvestris | 0.742 | 49.452 | 2005 | 9 | 9.55 | 14.55 | 12.2 | 12.7 | 5.77 | 1.21 | 1.75 | 174 | 957 | 11.49 | 19.05 | 2292.2
RENECOFOR | PS 76 | PS 76_3 | Pinus sylvestris | 0.742 | 49.452 | 2014 | 5 | 18.31 | 23.5 | 21.22 | 21.97 | 5.87 | 2.43 | 3.58 | 740 | 1029.3 | 12.08 | 19.05 | 2257
RENECOFOR | PS 78 | PS 78_1 | Pinus sylvestris | 1.726 | 48.69 | 2000 | 7 | 30.53 | 36.73 | 34.59 | 37.03 | 5.23 | 3.86 | 5.67 | 596 | 857.8 | 11.35 | 10.67 | 2231.9
RENECOFOR | PS 78 | PS 78_2 | Pinus sylvestris | 1.726 | 48.69 | 2007 | 7 | 29.09 | 34.15 | 32.91 | 35.04 | 5.57 | 3.59 | 5.17 | 470 | 824.1 | 11.09 | 10.67 | 2157.8
RENECOFOR | PS 88 | PS 88_1 | Pinus sylvestris | 6.691 | 48.22 | 2000 | 7 | 9.51 | 13.6 | 14.74 | 13.77 | 5.17 | 2.03 | 2.82 | 390 | 1478.6 | 9.69 | 8.01 | 1899.5
RENECOFOR | DOU 23 | DOU 23_1 | Pseudotsuga menziesii | 1.822 | 46.158 | 2008 | 6 | 28.34 | 33.98 | 31.74 | 34.36 | 6 | 7.34 | 9.38 | 214 | 1177.5 | 10.08 | 15 | 2278.7
RENECOFOR | DOU 23 | DOU 23_2 | Pseudotsuga menziesii | 1.822 | 46.158 | 2014 | 5 | 33.89 | 38.58 | 36.64 | 36.83 | 6.4 | 7.73 | 10.47 | 222 | 1134.3 | 10.8 | 15 | 2374.2
RENECOFOR | DOU 34 | DOU 34_1 | Pseudotsuga menziesii | 2.709 | 43.442 | 2003 | 7 | 36.6 | 42 | 39.81 | 36.6 | 6.27 | 8 | 10.55 | 144 | 1183.9 | 10.94 | 12 | 2515.7
RENECOFOR | DOU 61 | DOU 61_1 | Pseudotsuga menziesii | -0.068 | 48.572 | 2004 | 7 | 31.2 | 39.32 | 34.61 | 33.38 | 5.93 | 7.82 | 10.03 | 198 | 862.4 | 10.23 | 14.49 | 2325.9
RENECOFOR | DOU 61 | DOU 61_2 | Pseudotsuga menziesii | -0.068 | 48.572 | 2014 | 5 | 28.88 | 32.55 | 31.08 | 29.51 | 4.47 | 7.48 | 8.92 | 118 | 960.4 | 10.88 | 14.49 | 2358.5
RENECOFOR | DOU 65 | DOU 65_1 | Pseudotsuga menziesii | -0.104 | 43.1 | 2000 | 14 | 20.68 | 30.25 | 30.39 | 35.81 | 5.63 | 7.22 | 8.88 | 360 | 1254.8 | 12.76 | 15.25 | 3241.2
RENECOFOR | DOU 65 | DOU 65_2 | Pseudotsuga menziesii | -0.104 | 43.1 | 2014 | 5 | 24.8 | 26.83 | 27.62 | 29.72 | 5.87 | 6.84 | 9.4 | 424 | 1491.1 | 13.69 | 15.25 | 3143.6
RENECOFOR | DOU 69 | DOU 69_1 | Pseudotsuga menziesii | 4.474 | 45.942 | 2000 | 14 | 14.21 | 26.69 | 23.88 | 23.11 | 5.13 | 5.84 | 6.3 | 204 | 930.4 | 11.04 | 11.74 | 2775.7
RENECOFOR | DOU 71 | DOU 71_2 | Pseudotsuga menziesii | 4.085 | 47.089 | 2013 | 6 | 34.27 | 42.31 | 37.43 | 36.64 | 5.67 | 7.86 | 10.94 | 232 | 1275.6 | 10.05 | 11 | 2314.7
RENECOFOR | CHS 01 | CHS 01_1 | Quercus petraea | 5.237 | 46.17 | 2001 | 10 | 23.89 | 29.47 | 28.61 | 28.75 | 5.3 | 4.73 | 5.58 | 542 | 1105.6 | 12.29 | 17 | 2679.2
RENECOFOR | CHS 01 | CHS 01_2 | Quercus petraea | 5.237 | 46.17 | 2011 | 8 | 24.12 | 28.2 | 28.29 | 27.97 | 5.7 | 4.61 | 5.53 | 540 | 1169.4 | 12.71 | 17 | 2703.9
RENECOFOR | CHS 03 | CHS 03_1 | Quercus petraea | 2.723 | 46.668 | 2000 | 8 | 30.14 | 33.89 | 31.51 | 32.7 | 6.67 | 5.3 | 6.17 | 430 | 910.8 | 11.68 | 10 | 2375.3
RENECOFOR | CHS 03 | CHS 03_2 | Quercus petraea | 2.723 | 46.668 | 2009 | 5 | 26.65 | 28.87 | 28.29 | 27.99 | 6.27 | 4.8 | 5.69 | 266 | 922.9 | 11.67 | 10 | 2243.7
RENECOFOR | CHS 03 | CHS 03_3 | Quercus petraea | 2.723 | 46.668 | 2014 | 5 | 29.17 | 31.11 | 30.71 | 30.05 | 6.7 | 5.03 | 5.99 | 294 | 959.2 | 12.43 | 10 | 2425.1
RENECOFOR | CHS 10 | CHS 10_1 | Quercus petraea | 4.456 | 48.292 | 2000 | 8 | 19.79 | 25.28 | 24.34 | 24.51 | 6 | 4.25 | 5.26 | 726 | 941.3 | 11.21 | 23.9 | 2258.2
RENECOFOR | CHS 10 | CHS 10_2 | Quercus petraea | 4.456 | 48.292 | 2010 | 8 | 21.1 | 25.97 | 25.55 | 25.48 | 6.03 | 4.4 | 5.25 | 602 | 906.8 | 11.35 | 23.9 | 2346.3
RENECOFOR | CHS 18 | CHS 18_1 | Quercus petraea | 2.122 | 47.253 | 2000 | 6 | 28.58 | 32.24 | 30.8 | 31.24 | 5.4 | 5.12 | 6.16 | 464 | 939.9 | 11.99 | 15 | 2387.1
RENECOFOR | CHS 18 | CHS 18_2 | Quercus petraea | 2.122 | 47.253 | 2008 | 6 | 24.65 | 27.99 | 26.92 | 27.23 | 5.87 | 4.72 | 5.56 | 334 | 909.2 | 11.84 | 15 | 2363.7
RENECOFOR | CHS 18 | CHS 18_3 | Quercus petraea | 2.122 | 47.253 | 2014 | 5 | 25.56 | 27.57 | 27.43 | 26.96 | 6.43 | 4.69 | 5.76 | 282 | 916.4 | 12.69 | 15 | 2484.8
RENECOFOR | CHS 21 | CHS 21_1 | Quercus petraea | 5.072 | 47.076 | 2002 | 10 | 23.72 | 30.28 | 28.35 | 28.54 | 6.1 | 4.74 | 5.5 | 550 | 883.4 | 11.71 | 20 | 2502.8
RENECOFOR | CHS 21 | CHS 21_2 | Quercus petraea | 5.072 | 47.076 | 2012 | 7 | 27.59 | 31.29 | 30.55 | 30.57 | 5.9 | 4.69 | 5.87 | 572 | 996.8 | 12.04 | 20 | 2492.1
RENECOFOR | CHS 35 | CHS 35_1 | Quercus petraea | -1.534 | 48.174 | 2004 | 5 | 30.33 | 32.62 | 32.6 | 32.31 | 3.6 | 4.94 | 6.36 | 432 | 924.3 | 11.87 | 25.1 | 2217.3
RENECOFOR | CHS 35 | CHS 35_2 | Quercus petraea | -1.534 | 48.174 | 2011 | 5 | 30.63 | 33.02 | 32.99 | 32.65 | 3.33 | 5.15 | 6.32 | 396 | 955.2 | 12.08 | 25.1 | 2222
RENECOFOR | CHS 41 | CHS 41_1 | Quercus petraea | 1.256 | 47.568 | 2004 | 5 | 28.41 | 31.21 | 30.38 | 29.93 | 6.17 | 5.11 | 6.14 | 456 | 775.3 | 11.71 | 20.4 | 2239.4
RENECOFOR | CHS 41 | CHS 41_2 | Quercus petraea | 1.256 | 47.568 | 2010 | 9 | 24.75 | 29.3 | 28 | 28.01 | 6.17 | 4.85 | 5.62 | 408 | 770.1 | 12.1 | 20.4 | 2541.2
RENECOFOR | CHS 51 | CHS 51_1 | Quercus petraea | 4.956 | 49.033 | 2001 | 13 | 13.65 | 20.94 | 19.76 | 15.33 | 5.23 | 2.84 | 3.69 | 362 | 911.1 | 10.63 | 8 | 2216.4
RENECOFOR | CHS 57a | CHS 57a_1 | Quercus petraea | 6.484 | 48.87 | 2007 | 7 | 24.16 | 29.41 | 27 | 27.4 | 5.8 | 4.94 | 5.52 | 438 | 940.2 | 10.27 | 15 | 2019
RENECOFOR | CHS 57a | CHS 57a_2 | Quercus petraea | 6.484 | 48.87 | 2014 | 5 | 24.97 | 27.85 | 26.69 | 26.78 | 6.5 | 4.84 | 5.6 | 422 | 925.4 | 11.04 | 15 | 2099.8
RENECOFOR | CHS 57b | CHS 57b_1 | Quercus petraea | 7.458 | 49.01 | 2009 | 5 | 26.95 | 28.86 | 29.27 | 29.27 | 5.83 | 5.05 | 6.03 | 358 | 1023.2 | 10.16 | 14 | 1918.5
RENECOFOR | CHS 57b | CHS 57b_2 | Quercus petraea | 7.458 | 49.01 | 2015 | 4 | 24.36 | 25.76 | 25.92 | 25.88 | 6.13 | 4.73 | 5.68 | 338 | 980.6 | 11.01 | 14 | 2050.8
RENECOFOR | CHS 58 | CHS 58_1 | Quercus petraea | 3.657 | 46.969 | 2009 | 5 | 17.97 | 21.44 | 21.01 | 20.89 | 6.33 | 4.16 | 5.06 | 666 | 1254.2 | 11.28 | 15 | 2152.7
RENECOFOR | CHS 58 | CHS 58_2 | Quercus petraea | 3.657 | 46.969 | 2014 | 5 | 21.82 | 25.13 | 24.2 | 24.23 | 6.1 | 4.26 | 5.44 | 830 | 1211.6 | 12.02 | 15 | 2325.2
RENECOFOR | CHS 60 | CHS 60_1 | Quercus petraea | 2.3 | 49.392 | 2006 | 10 | 27.16 | 33.61 | 30.83 | 30.77 | 6.43 | 5.03 | 5.87 | 432 | 763.5 | 11 | 14 | 2204.7
RENECOFOR | CHS 61 | CHS 61_1 | Quercus petraea | 0.675 | 48.521 | 2007 | 10 | 25.26 | 30.81 | 29.18 | 29.72 | 6 | 5.16 | 5.84 | 412 | 849.4 | 10.84 | 13 | 2164.8
RENECOFOR | CHS 72 | CHS 72_1 | Quercus petraea | 0.375 | 47.791 | 2009 | 6 | 25.5 | 30.17 | 28.28 | 28.5 | 5.83 | 4.64 | 5.92 | 616 | 833.2 | 11.55 | 17 | 2233.8
RENECOFOR | CHS 72 | CHS 72_2 | Quercus petraea | 0.375 | 47.791 | 2015 | 4 | 28.65 | 31.33 | 30.11 | 30.2 | 5.6 | 4.78 | 6.19 | 534 | 923.9 | 12.13 | 17 | 2225.7
RENECOFOR | CHS 81 | CHS 81_1 | Quercus petraea | 1.743 | 44.041 | 2000 | 9 | 21.69 | 24.84 | 24.47 | 22.94 | 6.07 | 4.19 | 5.15 | 384 | 818.1 | 12.57 | 10 | 2658.6
RENECOFOR | CHS 81 | CHS 81_2 | Quercus petraea | 1.743 | 44.041 | 2009 | 5 | 23.56 | 25.25 | 25.23 | 24.58 | 6.3 | 4.46 | 5.59 | 394 | 889.9 | 12.68 | 10 | 2482.4
RENECOFOR | CHS 81 | CHS 81_3 | Quercus petraea | 1.743 | 44.041 | 2014 | 5 | 25.93 | 27.74 | 27.71 | 26.13 | 6.17 | 4.53 | 5.79 | 500 | 910.5 | 13.3 | 10 | 2637.4
RENECOFOR | CHS 86 | CHS 86_1 | Quercus petraea | 0.491 | 46.623 | 2009 | 6 | 26.75 | 31.3 | 28.47 | 27.3 | 6.27 | 4.17 | 5.96 | 674 | 874.9 | 12.26 | 8 | 2430
RENECOFOR | CHS 86 | CHS 86_2 | Quercus petraea | 0.491 | 46.623 | 2015 | 4 | 27.77 | 29.62 | 28.53 | 27.77 | 6.3 | 4.39 | 6.37 | 556 | 870.4 | 12.82 | 8 | 2404.3
RENECOFOR | CHS 88 | CHS 88_1 | Quercus petraea | 6.037 | 48.023 | 2000 | 5 | 23.83 | 25.32 | 25.54 | 25.97 | 5.73 | 5.11 | 5.83 | 284 | 1206.7 | 10.65 | 20 | 2021.5
RENECOFOR | CHS 88 | CHS 88_2 | Quercus petraea | 6.037 | 48.023 | 2011 | 8 | 25.63 | 28.99 | 29.26 | 29.16 | 5.43 | 4.9 | 5.63 | 474 | 1110.9 | 11.06 | 20 | 2256.5
RENECOFOR | CPS 67 | CPS 67_1 | Quercus petraea | 7.724 | 48.988 | 2004 | 10 | 25.45 | 33.27 | 30.75 | 30.08 | 5.97 | 4.74 | 5.81 | 636 | 914.8 | 10.13 | 10 | 2102.8
RENECOFOR | CPS 77 | CPS 77_1 | Quercus petraea | 2.717 | 48.452 | 2004 | 5 | 24.36 | 27.29 | 26.06 | 26.08 | 5.97 | 4.74 | 5.52 | 434 | 780.6 | 11.64 | 15 | 2231.5
RENECOFOR | CPS 77 | CPS 77_2 | Quercus petraea | 2.717 | 48.452 | 2009 | 5 | 27.59 | 30.29 | 29.68 | 29.59 | 5.97 | 4.99 | 5.81 | 452 | 847.1 | 11.6 | 15 | 2211.6
RENECOFOR | CPS 77 | CPS 77_3 | Quercus petraea | 2.717 | 48.452 | 2014 | 5 | 28.39 | 30.83 | 30.05 | 29.72 | 6.33 | 5.02 | 6 | 392 | 867.8 | 12.31 | 15 | 2377.1
RENECOFOR | CHP 10 | CHP 10_1 | Quercus robur | 4.303 | 48.342 | 2002 | 7 | 31.91 | 35.47 | 33.59 | 33.95 | 5.83 | 4.09 | 6.33 | 746 | 801.6 | 11.35 | 12 | 2273.6
RENECOFOR | CHP 10 | CHP 10_2 | Quercus robur | 4.303 | 48.342 | 2009 | 5 | 31.73 | 33.83 | 33.37 | 33.13 | 6 | 4.32 | 6.3 | 496 | 906.8 | 11.27 | 12 | 2145.5
RENECOFOR | CHP 10 | CHP 10_3 | Quercus robur | 4.303 | 48.342 | 2014 | 5 | 29.36 | 31.38 | 30.68 | 30.2 | 6.37 | 4.36 | 6.27 | 582 | 872.4 | 11.99 | 12 | 2303.3
RENECOFOR | CHP 18 | CHP 18_1 | Quercus robur | 2.571 | 46.822 | 2009 | 5 | 16.71 | 20.12 | 20.04 | 20.15 | 6.1 | 3.93 | 4.99 | 776 | 918.3 | 12.04 | 18 | 2332.3
RENECOFOR | CHP 18 | CHP 18_2 | Quercus robur | 2.571 | 46.822 | 2014 | 5 | 20.36 | 22.82 | 22.51 | 21.84 | 6.47 | 4.13 | 5.34 | 858 | 881 | 12.78 | 18 | 2512.5
RENECOFOR | CHP 40 | CHP 40_1 | Quercus robur | -0.839 | 43.737 | 2001 | 8 | 15.78 | 20.35 | 19.98 | 20.23 | 5.17 | 3.39 | 4.4 | 168 | 1157.4 | 14.22 | 29.7 | 3058.3
RENECOFOR | CHP 40 | CHP 40_2 | Quercus robur | -0.839 | 43.737 | 2009 | 5 | 16.7 | 19.67 | 18.96 | 19.06 | 3.83 | 3.42 | 4.54 | 160 | 1349.2 | 14.34 | 29.7 | 2897
RENECOFOR | CHP 40 | CHP 40_3 | Quercus robur | -0.839 | 43.737 | 2014 | 6 | 22.04 | 26.13 | 25.28 | 25.35 | 5.57 | 4.24 | 5.28 | 398 | 1387 | 14.91 | 29.7 | 3130.1
RENECOFOR | CHP 49 | CHP 49_1 | Quercus robur | -0.025 | 47.454 | 2004 | 5 | 28.27 | 30.92 | 29.5 | 29.07 | 5.1 | 5.14 | 6.23 | 312 | 755.6 | 12.08 | 17 | 2320.1
RENECOFOR | CHP 49 | CHP 49_2 | Quercus robur | -0.025 | 47.454 | 2010 | 9 | 24.32 | 28.73 | 26.63 | 26.06 | 5.43 | 4.76 | 5.54 | 306 | 764.9 | 12.46 | 17 | 2622.2
RENECOFOR | CHP 59 | CHP 59_1 | Quercus robur | 3.753 | 50.169 | 2000 | 9 | 22.44 | 27.52 | 27.73 | 27.6 | 5.77 | 4.63 | 5.47 | 386 | 980.2 | 10.21 | 38.6 | 1986
RENECOFOR | CHP 59 | CHP 59_2 | Quercus robur | 3.753 | 50.169 | 2010 | 9 | 22.07 | 26.75 | 26.69 | 26.88 | 5.83 | 4.38 | 5.32 | 298 | 926.4 | 10.47 | 38.6 | 2081.5
RENECOFOR | CHP 65 | CHP 65_1 | Quercus robur | -0.036 | 43.202 | 2000 | 9 | 22.28 | 28.51 | 28.09 | 27.79 | 5.6 | 4.68 | 5.52 | 544 | 1183.8 | 12.77 | 20 | 2691.4
RENECOFOR | CHP 65 | CHP 65_2 | Quercus robur | -0.036 | 43.202 | 2014 | 5 | 27.62 | 30.35 | 30.36 | 30.41 | 6 | 5.05 | 6.1 | 432 | 1413.3 | 13.61 | 20 | 2695.9
RENECOFOR | CHP 70 | CHP 70_1 | Quercus robur | 6.207 | 47.869 | 2003 | 8 | 17.39 | 24.07 | 23.65 | 24.49 | 5.6 | 4.38 | 5.36 | 892 | 1136.4 | 10.98 | 26.68 | 2247.2
ICP II | ICP ICP 1188 | ICP 1188 | Abies alba | 6.696 | 48.221 | 2000 | 4 | 11.14 | 17.97 | 17.55 | 17.47 | 5.43 | 3.84 | 5.75 | 1332 | 1539.9 | 9.45 | 24.95 | 1691.5
ICP II | ICP ICP 1190 | ICP 1190 | Abies alba | 6.459 | 44.49 | 2000 | 4 | 36.85 | 39.69 | 39.52 | 39.67 | 4.6 | 5.93 | 9.63 | 474 | 1203.5 | 4.88 | 14.28 | 1035.2
ICP II | ICP ICP 1194 | ICP 1194 | Abies alba | 6.462 | 46.976 | 2000 | 4 | 40.27 | 45.59 | 44 | 44.46 | 6.13 | 5.63 | 11.3 | 598 | 2225.4 | 7.43 | 13.01 | 1294.8
ICP II | ICP ICP 505015 | ICP 505015 | Abies alba | 7.888 | 47.276 | 1996 | 3 | 49.1 | 52.92 | 51.64 | 51.82 | 4.96 | 5.71 | 12.53 | 440 | 1989.6 | 9.14 | 31.14 | 1567.6
ICP II | ICP ICP 50505 | ICP 50505 | Abies alba | 8.813 | 46.448 | 1996 | 3 | 41.78 | 44.02 | 43.07 | 43.35 | 4.94 | 6.21 | 11.31 | 348 | 2487 | 3.17 | 29.83 | 750.1
ICP II | ICP ICP 1128 | ICP 1128 | Carpinus betulus | 6.04 | 48.027 | 2000 | 4 | 21.1 | 21.98 | 23.3 | 22.89 | 5.73 | 4.99 | 6.29 | 410 | 1375.9 | 10.6 | 24.95 | 1927.6
ICP II | ICP ICP 116 | ICP 116 | Carpinus betulus | 3.754 | 50.171 | 2000 | 4 | 22.07 | 24.61 | 24.93 | 24.38 | 5.77 | 4.64 | 5.52 | 446 | 1229.7 | 10.29 | 31.65 | 1785.6
ICP II | ICP ICP 119 | ICP 119 | Carpinus betulus | 5.243 | 46.97 | 2000 | 4 | 27.43 | 29.69 | 30.25 | 30.09 | 5.9 | 4.16 | 6.94 | 1102 | 1302.9 | 11.91 | 29.68 | 2233.1
ICP II | ICP ICP 606010 | ICP 606010 | Carpinus betulus | 15.421 | 45.882 | 2004 | 5 | 31.97 | 33.55 | 33.85 | 33.44 | 6.07 | 5.49 | 6.51 | 218 | 1276.9 | 10.63 | 32.02 | 2158.5
ICP II | ICP ICP 111115 | ICP 111115 | Fagus sylvatica | -1.346 | 42.999 | 1994 | 5 | 21.74 | 23.3 | 24.12 | 24.05 | 5.86 | 4.28 | 5.06 | 124 | 1493.1 | 9.69 | 29.14 | 1665.5
ICP II | ICP ICP 11113 | ICP 11113 | Fagus sylvatica | -2.701 | 42.26 | 1993 | 6 | 21.22 | 22.31 | 23.8 | 23.33 | 4.74 | 5.34 | 6.41 | 154 | 1071.5 | 9.69 | 4.34 | 1787.9
ICP II | ICP ICP 1148 | ICP 1148 | Fagus sylvatica | 3.127 | 49.206 | 2000 | 4 | 29.45 | 32.47 | 31.83 | 31.33 | 5.67 | 5.31 | 6.71 | 426 | 1032 | 11.02 | 14.28 | 1964.8
ICP II | ICP ICP 1156 | ICP 1156 | Fagus sylvatica | -3.543 | 47.838 | 2000 | 4 | 20.48 | 22.02 | 23.01 | 22.49 | 5.27 | 4.84 | 6.05 | 588 | 1148.6 | 12.26 | 34.98 | 2189.3
ICP II | ICP ICP 1157 | ICP 1157 | Fagus sylvatica | 3.543 | 44.115 | 2000 | 4 | 32.19 | 33.62 | 35.81 | 35.12 | 5.83 | 5.31 | 6.96 | 464 | 1428.9 | 9.42 | 19.34 | 1646.1
ICP II | ICP ICP 1161 | ICP 1161 | Fagus sylvatica | 5.005 | 49.171 | 2000 | 4 | 23.1 | 25.77 | 26.08 | 25.39 | 5.57 | 4.86 | 5.46 | 388 | 1243.6 | 10.59 | 27.33 | 1890.4
ICP II | ICP ICP 1164 | ICP 1164 | Fagus sylvatica | 0.437 | 43.027 | 2000 | 4 | 25.87 | 27.73 | 28.53 | 28.03 | 5.97 | 4.43 | 5.88 | 786 | 1846 | 9.19 | 18.61 | 1571.3
ICP II | ICP ICP 1165 | ICP 1165 | Fagus sylvatica | 1.326 | 49.711 | 2000 | 4 | 26.37 | 28.38 | 28.99 | 28.46 | 5.53 | 5.02 | 5.74 | 220 | 1134.4 | 10.63 | 17.98 | 1836.2
ICP II | ICP ICP 1184 | ICP 1184 | Fagus sylvatica | 7.711 | 48.85 | 2000 | 4 | 16.81 | 20.88 | 21.61 | 21.26 | 5.4 | 3.78 | 4.71 | 914 | 1199.6 | 10.67 | 30.25 | 1951.9
ICP II | ICP ICP 14147 | ICP 14147 | Fagus sylvatica | 16.134 | 47.649 | 1994 | 5 | 35.26 | 39 | 38.95 | 39.2 | 5.14 | 4.79 | 7.82 | 904 | 1293.1 | 7.41 | 17.56 | 1409.7
ICP II | ICP ICP 210217 | ICP 210217 | Fagus sylvatica | 4.205 | 50.996 | 1995 | 4 | 41.58 | 43.26 | 43.16 | 42.94 | 4.1 | 5.86 | 7.6 | 106 | 988.9 | 10.54 | 35.26 | 1818.6
ICP II | ICP ICP 43004101 | ICP 43004101 | Fagus sylvatica | 10.243 | 54.1 | 2000 | 3 | 25.86 | 27.52 | 27.36 | 27.11 | 5.5 | 5.39 | 6.43 | 134 | 1112.6 | 9.27 | 27.14 | 1526.6
ICP II | ICP ICP 43004301 | ICP 43004301 | Fagus sylvatica | 10.266 | 52.839 | 1996 | 8 | 28.61 | 31.78 | 33.75 | 32.46 | 5.13 | 5.16 | 6.32 | 396 | 889.8 | 9.31 | 22.06 | 1891.3
ICP II | ICP ICP 43004306 | ICP 43004306 | Fagus sylvatica | 10.047 | 51.528 | 1996 | 8 | 37.22 | 40.17 | 41.77 | 41.17 | 5.97 | 6.21 | 7.06 | 214 | 940.5 | 8.62 | 29.08 | 1730.2
ICP II | ICP ICP 43004607 | ICP 43004607 | Fagus sylvatica | 9.341 | 50.929 | 2000 | 5 | 33.3 | 34.99 | 35.92 | 35.5 | 5.47 | 6.15 | 7.01 | 164 | 952.7 | 8.9 | 29.14 | 1628.7
ICP II | ICP ICP 43204508 | ICP 43204508 | Fagus sylvatica | 8.991 | 51.707 | 2001 | 2 | 28.96 | 30.28 | 30.12 | 29.97 | 5.8 | 5.46 | 6.66 | 208 | 1430 | 8.95 | 29.89 | 1346.3
ICP II | ICP ICP 505011 | ICP 505011 | Fagus sylvatica | 8.537 | 47.685 | 1995 | 4 | 35.29 | 36.89 | 37.46 | 37.05 | 4.36 | 5.88 | 6.88 | 174 | 1488.9 | 8.78 | 24.67 | 1565.8
ICP II | ICP ICP 50503 | ICP 50503 | Fagus sylvatica | 7.418 | 47.226 | 1995 | 4 | 35.42 | 37.56 | 38.56 | 38.02 | 5.63 | 5.42 | 9.34 | 448 | 1751.3 | 8.82 | 36.26 | 1546.8
ICP II | ICP ICP 50506 | ICP 50506 | Fagus sylvatica | 9.009 | 46.126 | 1995 | 4 | 24.76 | 27.18 | 28.06 | 27.42 | 5.61 | 3.98 | 6.09 | 776 | 1938.2 | 7.87 | 29.83 | 1405.1
ICP II | ICP ICP 50508 | ICP 50508 | Fagus sylvatica | 6.659 | 46.585 | 1995 | 4 | 38.81 | 40.95 | 41.33 | 40.51 | 5.22 | 5.3 | 7.93 | 536 | 1743.3 | 8.85 | 27.33 | 1537.2
ICP II | ICP ICP 51511 | ICP 51511 | Fagus sylvatica | 19.959 | 47.892 | 1995 | 9 | 37.19 | 43.74 | 43.12 | 42.7 | 6.04 | 5.79 | 7 | 402 | 918.6 | 8.89 | 14.17 | 2007.3
ICP II | ICP ICP 5353704 | ICP 5353704 | Fagus sylvatica | 16.214 | 50.792 | 2004 | 5 | 37.59 | 41.74 | 41.2 | 40.73 | 5.6 | 5.97 | 7.4 | 494 | 1077.5 | 7.61 | 7.69 | 1526
ICP II | ICP ICP 5353812 | ICP 5353812 | Fagus sylvatica | 20.257 | 49.652 | 2004 | 5 | 36.8 | 42.15 | 40.68 | 40.71 | 5.83 | 5.05 | 7.67 | 840 | 1300 | 7.1 | 9.42 | 1448.6
ICP II | ICP ICP 5454204 | ICP 5454204 | Fagus sylvatica | 19.539 | 48.64 | 1996 | 3 | 48.06 | 50.9 | 49.62 | 50.07 | 5.94 | 6.07 | 10.95 | 420 | 1241.6 | 5.62 | 35.39 | 1094.3
ICP II | ICP ICP 5454206 | ICP 5454206 | Fagus sylvatica | 19.046 | 48.632 | 1996 | 3 | 34.37 | 36.27 | 36.34 | 36.58 | 6.09 | 5.1 | 7.97 | 678 | 1323.4 | 7.4 | 9.41 | 1393.1
ICP II | ICP ICP 551 | ICP 551 | Fagus sylvatica | 13.59 | 41.848 | 1996 | 3 | 37.61 | 39.91 | 39.46 | 39.64 | 5.61 | 4.88 | 8.14 | 630 | 1431.5 | 9.26 | 14.28 | 1607.8
ICP II | ICP ICP 5512 | ICP 5512 | Fagus sylvatica | 8.067 | 45.682 | 1996 | 3 | 26.2 | 27.92 | 28.67 | 28.49 | 5.63 | 4.26 | 6.74 | 910 | 2590.4 | 6.96 | 29.14 | 1243.5
ICP II | ICP ICP 5520 | ICP 5520 | Fagus sylvatica | 12.032 | 46.057 | 1996 | 3 | 34.88 | 36.55 | 37.05 | 36.55 | 2.27 | 5.7 | 7.03 | 328 | 2507.6 | 7.99 | 21.01 | 1411.9
ICP II | ICP ICP 5524 | ICP 5524 | Fagus sylvatica | 9.505 | 45.911 | 1999 | 5 | 23.81 | 26.61 | 28.39 | 27.9 | 5.57 | 4.89 | 6.01 | 672 | 2229.6 | 8.03 | 14.28 | 1566.3
ICP II | ICP ICP 5528 | ICP 5528 | Fagus sylvatica | 9.458 | 44.403 | 2004 | 5 | 28.37 | 30.13 | 32.42 | 31.62 | 5.53 | 5.41 | 6.16 | 294 | 1616.8 | 11.24 | 27.32 | 2135.6
ICP II | ICP ICP 553 | ICP 553 | Fagus sylvatica | 16.18 | 38.427 | 1996 | 3 | 38.93 | 40.41 | 40.6 | 40.34 | 6.08 | 5.55 | 7.5 | 250 | 1223.8 | 14.11 | 31.65 | 2607.8
ICP II | ICP ICP 554 | ICP 554 | Fagus sylvatica | 15.436 | 40.433 | 1996 | 3 | 43.85 | 45.33 | 45.34 | 44.94 | 4.29 | 5.97 | 8.21 | 194 | 1581.5 | 11.27 | 27.33 | 1983.3
ICP II | ICP ICP 556 | ICP 556 | Fagus sylvatica | 11.117 | 44.109 | 1996 | 3 | 30.15 | 33.97 | 33.65 | 33.61 | 6.04 | 3.97 | 8.78 | 2510 | 1407.8 | 10.9 | 29.14 | 1937.9
ICP II | ICP ICP 58582015 | ICP 58582015 | Fagus sylvatica | 15.54 | 50.735 | 1997 | 2 | 28.65 | 29.2 | 29.4 | 29.26 | 5 | 5.97 | 7.93 | 202 | 1852.8 | 5.57 | 27.33 | 930.2
ICP II | ICP ICP 58582361 | ICP 58582361 | Fagus sylvatica | 17.273 | 49.072 | 1999 | 10 | 28.75 | 32.69 | 35.4 | 34.08 | 5.73 | 5.45 | 6.09 | 300 | 790.6 | 9.35 | 32.07 | 2056.6
ICP II | ICP ICP 60602 | ICP 60602 | Fagus sylvatica | 13.738 | 45.999 | 2004 | 5 | 35.08 | 36.47 | 39.09 | 38.61 | 6 | 5.67 | 7.53 | 378 | 1996 | 10.28 | 4.82 | 2025.1
ICP II | ICP ICP 60605 | ICP 60605 | Fagus sylvatica | 14.804 | 45.537 | 2004 | 5 | 28.36 | 30.32 | 31.64 | 31.24 | 6.07 | 5.68 | 6.6 | 294 | 1853.7 | 9.35 | 4.82 | 1860
ICP II | ICP ICP 60608 | ICP 60608 | Fagus sylvatica | 15.07 | 46.114 | 2004 | 5 | 35.31 | 37.4 | 38.46 | 38.74 | 5.77 | 5.51 | 9.58 | 482 | 1304.1 | 9.1 | 28.3 | 1794.3
ICP II | ICP ICP 63631 | ICP 63631 | Fagus sylvatica | 23.76 | 42.77 | 2005 | 5 | 31.17 | 32.04 | 33.5 | 33.62 | 5.87 | 5.47 | 6.85 | 228 | 1043.7 | 8.37 | 4.97 | 1707.7
ICP II | ICP ICP 8874 | ICP 8874 | Fagus sylvatica | 11.561 | 55.381 | 2004 | 6 | 22.46 | 26.09 | 24.74 | 23.47 | 3.1 | 4.59 | 6.65 | 426 | 842.6 | 8.92 | 26.8 | 1707
ICP II | ICP ICP 1168 | ICP 1168 | Larix decidua | 6.562 | 44.705 | 2000 | 4 | 28.83 | 30.43 | 30.57 | 30.69 | 2.57 | 4.24 | 5.65 | 412 | 1288.8 | 3.4 | 19.34 | 868.1
ICP II | ICP ICP 42904904 | ICP 42904904 | Larix decidua | 12.942 | 47.577 | 1994 | 5 | 22.25 | 23.25 | 23.38 | 23.63 | 4.33 | 2.99 | 4.48 | 184 | 2707.3 | 3.45 | 32.02 | 798.2
ICP II | ICP ICP 1137 | ICP 1137 | Picea abies | 4.81 | 49.948 | 2000 | 4 | 45.86 | 51.91 | 49.11 | 51.43 | 4.8 | 5.74 | 14.01 | 552 | 1401.8 | 9.38 | 29.68 | 1610.7
ICP II | ICP ICP 1140 | ICP 1140 | Picea abies | 6.062 | 46.517 | 2000 | 4 | 32.56 | 34.75 | 35.79 | 37.01 | 5.37 | 5.71 | 10.82 | 718 | 2257.3 | 7.06 | 18.61 | 1225.6
ICP II | ICP ICP 1142 | ICP 1142 | Picea abies | 4.118 | 47.009 | 2000 | 4 | 32.01 | 34.03 | 35.5 | 36.85 | 6.13 | 6.95 | 10.81 | 446 | 1374 | 10.3 | 4.07 | 1841.7
ICP II | ICP ICP 141416 | ICP 141416 | Picea abies | 14.11 | 47.062 | 1994 | 5 | 41 | 43.84 | 43.64 | 45.61 | 4 | 5.82 | 11.61 | 586 | 1387.4 | 3.68 | 17.56 | 855.1
ICP II | ICP ICP 141418 | ICP 141418 | Picea abies | 10.91 | 47.385 | 1994 | 5 | 32.35 | 34.58 | 34.14 | 35.17 | 4.38 | 5.22 | 8.42 | 546 | 2186.7 | 2.62 | 67.13 | 695.1
ICP II | ICP ICP 141419 | ICP 141419 | Picea abies | 11.894 | 47.377 | 1994 | 5 | 35.37 | 38.08 | 38.68 | 41.04 | 4.62 | 5.18 | 12.21 | 930 | 2183.1 | 4.15 | 17.56 | 894.5
ICP II | ICP ICP 14146 | ICP 14146 | Picea abies | 15.208 | 48.36 | 1994 | 5 | 48.73 | 54.37 | 52 | 54.38 | 5.19 | 6.4 | 13.55 | 410 | 1188.9 | 6.77 | 17.56 | 1291.7
ICP II | ICP ICP 151512 | ICP 151512 | Picea abies | 23.8 | 60.633 | 1994 | 5 | 24.46 | 27.47 | 28.37 | 30.89 | 3.94 | 5.97 | 9.45 | 656 | 868.4 | 4.58 | 27.33 | 1155.3
ICP II | ICP ICP 151517 | ICP 151517 | Picea abies | 29.323 | 61.813 | 1994 | 5 | 26.1 | 28.17 | 29.65 | 31.85 | 4.34 | 6.88 | 10.12 | 372 | 787.6 | 3.49 | 19.83 | 1111.2
ICP II | ICP ICP 15153 | ICP 15153 | Picea abies | 24.236 | 67.999 | 1994 | 5 | 11.05 | 12.42 | 14.11 | 15 | 2.66 | 4.43 | 6.14 | 896 | 751.3 | -0.97 | 19.83 | 610.9
ICP II | ICP ICP 43304702 | ICP 43304702 | Picea abies | 7.096 | 50.433 | 1993 | 6 | 39.59 | 45.01 | 44.67 | 47.93 | 5.08 | 6.64 | 13.25 | 476 | 959.8 | 8.38 | 27.33 | 1554.8
ICP II | ICP ICP 436041403 | ICP 436041403 | Picea abies | 14.103 | 50.841 | 1996 | 3 | 28.91 | 30.78 | 31.26 | 32.01 | 4.8 | 6.56 | 9.97 | 280 | 1039.8 | 7.49 | 24.95 | 1376.1
ICP II | ICP ICP 436041404 | ICP 436041404 | Picea abies | 14.551 | 51.121 | 1996 | 3 | 30.51 | 32.38 | 32.9 | 34.09 | 5.48 | 6.48 | 11.01 | 514 | 1119.4 | 7.89 | 27.33 | 1415.3
ICP II | ICP ICP 505018 | ICP 505018 | Picea abies | 9.856 | 46.817 | 2005 | 5 | 44.53 | 46.61 | 45.07 | 45.46 | 3.97 | 5.54 | 13.29 | 546 | 1769.4 | -1.62 | 29.83 | 475.3
ICP II | ICP ICP 50502 | ICP 50502 | Picea abies | 7.763 | 46.716 | 1996 | 3 | 33.21 | 34.61 | 34.94 | 35.58 | 4.35 | 6.14 | 11.28 | 378 | 2572.2 | 6.07 | 24.95 | 1098.2
ICP II | ICP ICP 5454203 | ICP 5454203 | Picea abies | 19.488 | 48.925 | 1995 | 3 | 45.22 | 47.97 | 47.02 | 48.24 | 5.15 | 5.15 | 13.72 | 662 | 1294.8 | 4.14 | 8.68 | 855
ICP II | ICP ICP 5454207 | ICP 5454207 | Picea abies | 20.242 | 49.18 | 1999 | 2 | 11.38 | 11.6 | 11.55 | 11.71 | 3.7 | 5.24 | 15.26 | 198 | 1511.8 | 3.78 | 24.95 | 711.5
ICP II | ICP ICP 5517 | ICP 5517 | Picea abies | 11.493 | 46.361 | 1996 | 3 | 52.07 | 53.77 | 53.73 | 54.73 | 3.3 | 6.34 | 14.03 | 346 | 1508.5 | 4.88 | 24.95 | 955.4
ICP II | ICP ICP 5519 | ICP 5519 | Picea abies | 6.932 | 45.724 | 1996 | 3 | 47.49 | 50.03 | 48.35 | 48.98 | 2.17 | 5.11 | 12.03 | 656 | 1910.5 | -0.44 | 12.78 | 511.8
ICP II | ICP ICP 5527 | ICP 5527 | Picea abies | 11.435 | 46.588 | 2004 | 5 | 29.7 | 32.98 | 32.14 | 32.94 | 3.87 | 4.81 | 9.08 | 898 | 1234.6 | 5.26 | 24.95 | 1112.6
ICP II | ICP ICP 55551 | ICP 55551 | Picea abies | 8.242 | 58.383 | 1995 | 4 | 37.48 | 39.48 | 40.47 | 41.94 | 4.42 | 5.12 | 11.68 | 842 | 1509 | 6.26 | 8.42 | 1090.3
ICP II | ICP ICP 55557 | ICP 55557 | Picea abies | 11.858 | 61.282 | 1995 | 4 | 25.86 | 26.9 | 27.71 | 28.69 | 2.83 | 4.77 | 8.95 | 798 | 1101.6 | 1.5 | 8.42 | 711.7
ICP II | ICP ICP 55558 | ICP 55558 | Picea abies | 6.523 | 60.602 | 1995 | 4 | 27.03 | 28.6 | 28.9 | 29.61 | 3.62 | 6 | 9.51 | 494 | 2597.3 | 1.95 | 19.83 | 603.9
ICP II | ICP ICP 558 | ICP 558 | Picea abies | 13.593 | 46.489 | 1996 | 3 | 51.09 | 53.89 | 52.93 | 54.5 | 4.62 | 5.74 | 14.84 | 500 | 2396.5 | 5.45 | 31.65 | 1053.3
ICP II | ICP ICP 5858541 | ICP 5858541 | Picea abies | 17.211 | 50.102 | 1995 | 4 | 23.28 | 24.9 | 26.23 | 27.59 | 4.15 | 5.73 | 9.5 | 392 | 1358.7 | 5.11 | 27.52 | 1050.3
ICP II | ICP ICP 59598 | ICP 59598 | Picea abies | 26.402 | 59.529 | 2004 | 5 | 30.73 | 35.58 | 34.74 | 38.3 | 6 | 5.05 | 12.01 | 940 | 885.2 | 6.15 | 19.83 | 1335.7
ICP II | ICP ICP 60601 | ICP 60601 | Picea abies | 13.943 | 46.368 | 2004 | 5 | 65.7 | 68.81 | 68.28 | 71.04 | 4.7 | 5.31 | 18.03 | 330 | 1894.2 | 5.16 | 28.3 | 1082.6
ICP II | ICP ICP 111119 | ICP 111119 | Pinus halepensis | 0.384 | 40.912 | 1994 | 2 | 14.08 | 15.4 | 14.4 | 14.84 | 2.14 | 4.8 | 5.91 | 178 | 846.9 | 14.35 | 4.82 | 2278.6
ICP II | ICP ICP 111125 | ICP 111125 | Pinus halepensis | -0.631 | 38.52 | 1994 | 2 | 2.01 | 2.2 | 2.11 | 2.31 | 1.13 | 2.91 | 2.73 | 62 | 522.3 | 15.86 | 30.88 | 2614.4
ICP II | ICP ICP 111141 | ICP 111141 | Pinus halepensis | 3.181 | 39.854 | 1994 | 5 | 19.55 | 21.81 | 20.14 | 24.47 | 1.67 | 4.86 | 4.42 | 378 | 507.2 | 17.58 | 5.83 | 3820.2
ICP II | ICP ICP 111122 | ICP 111122 | Pinus nigra | -0.729 | 40.323 | 1994 | 5 | 1.54 | 2 | 1.84 | 1.84 | 1.58 | 1.94 | 4.25 | 36 | 662.8 | 10.22 | 4.82 | 1840.1
ICP II | ICP ICP 111127 | ICP 111127 | Pinus nigra | -2.899 | 37.902 | 1994 | 5 | 30.71 | 33.4 | 34.47 | 34.17 | 1.71 | 2.8 | 5.73 | 456 | 676.1 | 11.68 | 30.88 | 2220.1
ICP II | ICP ICP 111142 | ICP 111142 | Pinus nigra | -1.984 | 40.027 | 1994 | 5 | 4.58 | 4.94 | 5.37 | 5.25 | 1.2 | 2.31 | 4.81 | 98 | 735 | 11.46 | 4.82 | 2181.6
ICP II | ICP ICP 1111102 | ICP 1111102 | Pinus pinaster | -8.71 | 42.738 | 1999 | 4 | 34.36 | 38.03 | 38.97 | 39.94 | 4.83 | 3 | 5.9 | 284 | 419.4 | 13.26 | 11.45 | 2869.7
ICP II | ICP ICP 111139 | ICP 111139 | Pinus pinaster | -5.019 | 40.215 | 1994 | 5 | 26.2 | 27.73 | 26.42 | 30.65 | 2.91 | 3.55 | 6.86 | 206 | 935.7 | 14.24 | 4.26 | 3353.4
ICP II | ICP ICP 111146 | ICP 111146 | Pinus pinaster | -2.456 | 38.476 | 1994 | 5 | 8.21 | 8.65 | 9.53 | 9.81 | 2.13 | 2.37 | 5.35 | 86 | 594.6 | 12.28 | 4.82 | 2772.6
ICP II | ICP ICP 1175 | ICP 1175 | Pinus pinaster | 0.334 | 47.748 | 2000 | 4 | 20.97 | 24.91 | 24.71 | 26.78 | 5.07 | 2.11 | 3.99 | 390 | 404.8 | 12.08 | 34.98 | 2596.6
ICP II | ICP ICP 111121 | ICP 111121 | Pinus sylvestris | -1.68 | 40.48 | 1994 | 5 | 10.7 | 11.77 | 11.97 | 11.72 | 2.19 | 3.41 | 5.63 | 266 | 846.4 | 8.85 | 4.82 | 1556.7
ICP II | ICP ICP 111124 | ICP 111124 | Pinus sylvestris | -0.298 | 42.641 | 1994 | 5 | 22.72 | 24.69 | 25.02 | 25.4 | 4.56 | 3.85 | 7.78 | 392 | 1267.7 | 8.33 | 4.82 | 1496.5
ICP II | ICP ICP 111130 | ICP 111130 | Pinus sylvestris | -2.884 | 41.869 | 1994 | 5 | 26.89 | 28.96 | 30.07 | 30.11 | 2.2 | 3.47 | 5.47 | 404 | 961.1 | 9.1 | 4.82 | 1614.3
ICP II | ICP ICP 111147 | ICP 111147 | Pinus sylvestris | 1.884 | 42.298 | 1994 | 5 | 28.7 | 32.32 | 31.47 | 32.03 | 3.85 | 3.29 | 5.45 | 288 | 1097.1 | 8.26 | 4.34 | 1456.8
ICP II | ICP ICP 11115 | ICP 11115 | Pinus sylvestris | -3.971 | 40.874 | 1993 | 6 | 24.36 | 26.17 | 26.82 | 26.57 | 2.74 | 3.42 | 5.93 | 334 | 934.4 | 8.91 | 5.15 | 1681.7
ICP II | ICP ICP 1176 | ICP 1176 | Pinus sylvestris | 6.671 | 44.025 | 2000 | 4 | 47.7 | 50.96 | 50.91 | 51.16 | 2.8 | 3.25 | 6.94 | 954 | 1378.8 | 7.58 | 14.28 | 1393.6
ICP II | ICP ICP 1177 | ICP 1177 | Pinus sylvestris | 3.058 | 44.861 | 2000 | 4 | 20.54 | 23.17 | 23.94 | 24.03 | 5.3 | 3.17 | 4.31 | 520 | 1290.8 | 8.51 | 11.36 | 1481.7
ICP II | ICP ICP 1183 | ICP 1183 | Pinus sylvestris | 3.696 | 45.406 | 2000 | 4 | 34.22 | 37.44 | 38.06 | 38.27 | 4.97 | 3.79 | 6.8 | 874 | 1134.6 | 8.75 | 3.77 | 1517.5
ICP II | ICP ICP 1185 | ICP 1185 | Pinus sylvestris | 7.444 | 48.931 | 2000 | 4 | 32.03 | 35.12 | 35.98 | 35.57 | 5.67 | 4.03 | 5.6 | 544 | 1261.7 | 10.37 | 17.56 | 1881.9
ICP II | ICP ICP 1186 | ICP 1186 | Pinus sylvestris | 0.748 | 49.454 | 2000 | 4 | 9.76 | 11.35 | 10.75 | 11.22 | 5.7 | 1.19 | 1.66 | 118 | 1161.6 | 11.16 | 36.26 | 1958.5
ICP II | ICP ICP 1187 | ICP 1187 | Pinus sylvestris | 1.733 | 48.694 | 2000 | 4 | 31.15 | 34.65 | 34.22 | 35.62 | 5.1 | 3.91 | 5.71 | 604 | 953.3 | 11.23 | 35.26 | 2015.5
ICP II | ICP ICP 15151 | ICP 15151 | Pinus sylvestris | 28.898 | 69.583 | 1994 | 5 | 11.28 | 12.01 | 11.43 | 11.44 | 1.45 | 1.31 | 2.32 | 320 | 670.2 | -1.06 | 19.83 | 517.9
ICP II | ICP ICP 151510 | ICP 151510 | Pinus sylvestris | 24.2 | 61.867 | 1994 | 5 | 16.25 | 18 | 19.31 | 19.54 | 2.94 | 2.46 | 3.32 | 366 | 839.4 | 3.95 | 19.83 | 1091.1
ICP II | ICP ICP 151520 | ICP 151520 | Pinus sylvestris | 30.708 | 63.159 | 1995 | 4 | 16.87 | 17.6 | 18.53 | 18.51 | 2.22 | 3.3 | 4.67 | 290 | 966 | 2.09 | 19.83 | 898.2
ICP II | ICP ICP 332085 | ICP 332085 | Pinus sylvestris | 6.446 | 52.839 | 1995 | 5 | 20.44 | 26.07 | 24.18 | 24.69 | 4.9 | 2.52 | 3.99 | 412 | 1026.2 | 9.61 | 18.51 | 1719.3
ICP II | ICP ICP 427041203 | ICP 427041203 | Pinus sylvestris | 13.644 | 52.974 | 1994 | 5 | 31.39 | 33.66 | 35.61 | 35.94 | 3.3 | 3.65 | 5.25 | 380 | 807.5 | 8.97 | 19.83 | 1698.4
ICP II | ICP ICP 436041405 | ICP 436041405 | Pinus sylvestris | 13.819 | 51.248 | 2000 | 4 | 37.05 | 40.92 | 40.96 | 41.34 | 4.3 | 3.91 | 6.33 | 626 | 989.2 | 9.37 | 22.06 | 1706
ICP II | ICP ICP 515115 | ICP 515115 | Pinus sylvestris | 16.405 | 46.823 | 1995 | 9 | 37.44 | 46.04 | 46.06 | 47.18 | 5.18 | 4.03 | 6.64 | 734 | 891.7 | 10.58 | 28.89 | 2353
ICP II | ICP ICP 5353309 | ICP 5353309 | Pinus sylvestris | 19.246 | 52.998 | 2004 | 4 | 31.64 | 35.75 | 35.42 | 35.53 | 4.43 | 3.88 | 5.4 | 498 | 845.9 | 8.81 | 31.65 | 1711.7
ICP II | ICP ICP 5353405 | ICP 5353405 | Pinus sylvestris | 21.1 | 52.017 | 2004 | 4 | 29.79 | 34.55 | 34.07 | 34.56 | 4.17 | 3.77 | 6.09 | 1002 | 826.5 | 9.24 | 18.25 | 1830.9
ICP II | ICP ICP 5353406 | ICP 5353406 | Pinus sylvestris | 21.461 | 51.811 | 2004 | 4 | 27.77 | 32.33 | 32.08 | 32.49 | 3.1 | 3.71 | 5.96 | 1158 | 842.4 | 9.2 | 19.83 | 1830.9
ICP II | ICP ICP 5353411 | ICP 5353411 | Pinus sylvestris | 22.681 | 52.774 | 2004 | 5 | 37.18 | 42.61 | 42.32 | 43.21 | 3.63 | 4.01 | 6.87 | 936 | 832.4 | 8.23 | 30.25 | 1714.9
ICP II | ICP ICP 5353605 | ICP 5353605 | Pinus sylvestris | 20.775 | 50.711 | 2004 | 4 | 35.02 | 39.39 | 39.17 | 39.52 | 3.4 | 3.97 | 6.26 | 774 | 857.4 | 8.69 | 31.59 | 1738.3
ICP II | ICP ICP 5353618 | ICP 5353618 | Pinus sylvestris | 19.227 | 50.706 | 2004 | 5 | 35.16 | 39.72 | 40.12 | 41.12 | 3.07 | 3.74 | 6.71 | 1094 | 891.6 | 8.75 | 19.83 | 1795.5
ICP II | ICP ICP 5353619 | ICP 5353619 | Pinus sylvestris | 20.301 | 50.718 | 2004 | 4 | 38.91 | 43.2 | 43.02 | 43.59 | 3.67 | 4.09 | 6.78 | 788 | 831.3 | 8.84 | 31.59 | 1762.1
ICP II | ICP ICP 5353621 | ICP 5353621 | Pinus sylvestris | 21.253 | 50.55 | 2004 | 4 | 28.22 | 32.21 | 32.18 | 32.16 | 4.43 | 4.11 | 5.73 | 584 | 886.2 | 9.04 | 32.07 | 1799
ICP II | ICP ICP 5353623 | ICP 5353623 | Pinus sylvestris | 22.94 | 50.516 | 2004 | 4 | 33.52 | 37.09 | 37.58 | 37.71 | 3.5 | 4.04 | 5.86 | 628 | 982.5 | 8.83 | 19.83 | 1767.6
ICP II | ICP ICP 5353627 | ICP 5353627 | Pinus sylvestris | 22.125 | 50.278 | 2004 | 5 | 20.78 | 24.01 | 25.19 | 25.73 | 2.33 | 3.14 | 4.47 | 578 | 992.3 | 9.14 | 27.18 | 1882.6
ICP II | ICP ICP 56566 | ICP 56566 | Pinus sylvestris | 24.075 | 54.817 | 1999 | 10 | 47.41 | 55.31 | 56.21 | 58.55 | 4.3 | 4.38 | 9.72 | 854 | 825.7 | 7.85 | 22.06 | 1764.7
ICP II | ICP ICP 56568 | ICP 56568 | Pinus sylvestris | 24.606 | 54.183 | 2000 | 9 | 33.4 | 39.55 | 42.15 | 42.32 | 1.97 | 4.11 | 5.76 | 490 | 846.6 | 7.54 | 16.7 | 1715.1
ICP II | ICP ICP 59592 | ICP 59592 | Pinus sylvestris | 26.133 | 59.578 | 1997 | 7 | 28.44 | 31.38 | 34.74 | 35.38 | 3.8 | 3.61 | 6.26 | 944 | 843.3 | 5.64 | 19.83 | 1299.6
ICP II | ICP ICP 59593 | ICP 59593 | Pinus sylvestris | 26.115 | 58.058 | 1997 | 7 | 17.84 | 22.1 | 24.28 | 24.91 | 4.02 | 3.22 | 4.42 | 722 | 862 | 6.02 | 22.06 | 1438.1
ICP II | ICP ICP 59597 | ICP 59597 | Pinus sylvestris | 26.518 | 57.701 | 1997 | 7 | 20.58 | 24 | 26.77 | 27.27 | 4.08 | 3.5 | 4.66 | 606 | 868.1 | 6.05 | 22.06 | 1443.1
ICP II | ICP ICP 11111 | ICP 11111 | Quercus ilex | -4.644 | 43.106 | 1993 | 6 | 13.25 | 14.83 | 14.06 | 14.2 | 4.08 | 1.96 | 2.6 | 128 | 1624.6 | 8.69 | 30.88 | 1858.6
ICP II | ICP ICP 111112 | ICP 111112 | Quercus ilex | -6.758 | 38.474 | 1994 | 9 | 37.58 | 39.69 | 38.4 | 39.18 | 1.67 | 2.92 | 4.52 | 112 | 590.9 | 15.83 | 4.45 | 4098.2
ICP II | ICP ICP 111116 | ICP 111116 | Quercus ilex | -5.698 | 37.83 | 1994 | 5 | 7.47 | 8.36 | 8.31 | 8.48 | 2.33 | 1.3 | 1.64 | 158 | 754.6 | 17.45 | 18.61 | 4287.4
ICP II | ICP ICP 111126 | ICP 111126 | Quercus ilex | -4.079 | 38.182 | 1994 | 2 | 4.58 | 5.08 | 4.8 | 4.84 | 2.13 | 0.92 | 1.14 | 100 | 788.5 | 16.56 | 15.75 | 3213.9
ICP II | ICP ICP 111128 | ICP 111128 | Quercus ilex | -3.015 | 37.031 | 1994 | 5 | 5.22 | 6.04 | 6.18 | 6.32 | 1.67 | 1.53 | 2.02 | 276 | 571.5 | 13.53 | 4.3 | 3096.1
ICP II | ICP ICP 111132 | ICP 111132 | Quercus ilex | -3.689 | 43.002 | 1994 | 5 | 2.59 | 3.09 | 3.17 | 3.26 | 2.79 | 1.51 | 1.93 | 188 | 1152.4 | 10.26 | 4.34 | 2160.6
ICP II | ICP ICP 111135 | ICP 111135 | Quercus ilex | -6.375 | 41.768 | 1994 | 5 | 5.44 | 6.25 | 6.54 | 6.77 | 1.89 | 1.78 | 2.21 | 316 | 828 | 11.59 | 11.45 | 2582.1
ICP II | ICP ICP 11116 | ICP 11116 | Quercus ilex | 0.017 | 40.546 | 1993 | 3 | 3.58 | 4.07 | 3.92 | 4 | 1.76 | 3.25 | 3.72 | 172 | 845.6 | 12.29 | 13.01 | 2544.5
ICP II | ICP ICP 11117 | ICP 11117 | Quercus ilex | -5.793 | 39.935 | 1993 | 6 | 1.75 | 1.9 | 2.03 | 2.07 | 1.88 | 0.71 | 0.94 | 46 | 1023.1 | 16.1 | 28.25 | 4070.2
ICP II | ICP ICP 1123 | ICP 1123 | Quercus petraea | 0.68 | 48.523 | 2000 | 4 | 27.52 | 29.4 | 29.05 | 29.91 | 5.7 | 4.88 | 6.6 | 652 | 990.5 | 10.88 | 23.59 | 1920.5
ICP II | ICP ICP 1126 | ICP 1126 | Quercus petraea | 1.749 | 44.046 | 2000 | 4 | 21.72 | 23.41 | 24.68 | 24.04 | 5.93 | 4.38 | 5.36 | 452 | 1036.9 | 13.12 | 9.77 | 2507
ICP II | ICP ICP 14141 | ICP 14141 | Quercus petraea | 16.323 | 47.768 | 1994 | 5 | 25.08 | 28.47 | 29.09 | 28.32 | 5.03 | 4.77 | 5.93 | 508 | 1087.6 | 9.32 | 29.14 | 1800.5
ICP II | ICP ICP 515116 | ICP 515116 | Quercus petraea | 16.404 | 46.822 | 1995 | 9 | 25.35 | 29.67 | 31.52 | 30.36 | 5.18 | 4.93 | 5.83 | 312 | 891.7 | 10.58 | 28.89 | 2353
ICP II | ICP ICP 51513 | ICP 51513 | Quercus petraea | 19.967 | 47.863 | 1995 | 9 | 30.54 | 37.67 | 37.95 | 37.25 | 6.13 | 4.54 | 6.83 | 942 | 918.6 | 8.89 | 4.88 | 2007.3
ICP II | ICP ICP 111113 | ICP 111113 | Quercus robur | -5.478 | 43.164 | 1994 | 2 | 6.04 | 6.47 | 6.43 | 6.4 | 4.79 | 4.4 | 5.8 | 90 | 1878.6 | 9.53 | 4.97 | 1279.5
ICP II | ICP ICP 117 | ICP 117 | Quercus robur | -0.038 | 43.204 | 2000 | 4 | 22.48 | 26.19 | 25.92 | 25.31 | 5.07 | 4.63 | 5.63 | 670 | 1996.1 | 11.52 | 29.68 | 2074.7
ICP II | ICP ICP 210212 | ICP 210212 | Quercus robur | 4.706 | 50.795 | 1995 | 4 | 22.74 | 24.55 | 24.41 | 24 | 5.95 | 3.85 | 5.2 | 260 | 1024.9 | 10.18 | 31.65 | 1745.4
ICP II | ICP ICP 210216 | ICP 210216 | Quercus robur | 3.804 | 50.975 | 1995 | 4 | 27.38 | 29.65 | 29.83 | 29.09 | 3.26 | 4.93 | 5.91 | 286 | 992.4 | 10.49 | 31.65 | 1808.8
ICP II | ICP ICP 331040 | ICP 331040 | Quercus robur | 5.231 | 52.109 | 1995 | 5 | 18.1 | 21.34 | 21.92 | 21.75 | 4.34 | 3.3 | 4.7 | 346 | 1032.5 | 10.08 | 8.63 | 1802
ICP II | ICP ICP 5353115 | ICP 5353115 | Quercus robur | 17.913 | 54.542 | 2004 | 4 | 32.73 | 36.1 | 36.46 | 35.84 | 3.9 | 4.38 | 7.24 | 978 | 1015.5 | 8.27 | 18.25 | 1536.3
ICP II | ICP ICP 5353703 | ICP 5353703 | Quercus robur | 15.881 | 51.053 | 2004 | 5 | 23.55 | 26.55 | 27.29 | 26.84 | 5.97 | 4.06 | 5.29 | 362 | 1003.3 | 8.3 | 32.07 | 1639.7
ICP II | ICP ICP 606011 | ICP 606011 | Quercus robur | 16.518 | 46.497 | 2004 | 5 | 31.44 | 34.2 | 34.36 | 33.9 | 5.93 | 4.89 | 6.88 | 418 | 1007.7 | 11.37 | 12.63 | 2359.4
ICP II | ICP ICP 66517 | ICP 66517 | Quercus robur | -3.028 | 54.315 | 1995 | 4 | 21.27 | 22.22 | 23.39 | 22.98 | 5.43 | 3.66 | 5.35 | 228 | 1800.9 | 8.95 | 31.59 | 1394.3
ICP II | ICP ICP 8885 | ICP 8885 | Quercus robur | 12.351 | 55.701 | 2004 | 6 | 24.97 | 30.97 | 30.72 | 30.12 | 5.5 | 4.45 | 6.29 | 902 | 892.9 | 8.86 | 31.65 | 1700.5
ICP II | ICP ICP 8895 | ICP 8895 | Quercus robur | 9.338 | 56.398 | 2004 | 6 | 39.45 | 41.64 | 43 | 42.08 | 5.7 | 4.77 | 7.99 | 456 | 941.3 | 8.46 | 67.13 | 1572.7
Table S2: Information about the 340 simulation datasets used for model productivity evaluation, including site location, climate, dominant species, and length of simulation.

## Height comparison_S3
Species | Number of sites | Number of trees | R2 | Root mean square error (m) | Average bias (%)
Fagus sylvatica | 91 | 3256 | 0.73 | 5.58 | – 17.03
Pinus sylvestris | 56 | 2448 | 0.6 | 7.47 | – 28.87
Picea abies | 60 | 2232 | 0.86 | 3.81 | – 3.59
Quercus petraea | 48 | 1162 | 0.64 | 5.9 | – 19.28
Abies alba | 31 | 821 | 0.88 | 3.9 | – 6.99
Quercus robur | 37 | 748 | 0.648 | 5.94 | – 20.07
Carpinus betulus | 25 | 531 | 0.67 | 3.83 | – 10.93
Pinus pinaster | 12 | 505 | 0.58 | 3.95 | – 4.26
Pseudotsuga menziesii | 6 | 320 | 0.84 | 3.63 | – 9.12
Castanea sativa | 8 | 181 | 0.75 | 2.39 | – 3.58
Larix decidua | 12 | 179 | 0.51 | 6.61 | – 20.72
Pinus nigra | 6 | 144 | 0.54 | 14.47 | – 36.51
Betula pendula | 13 | 121 | 0.37 | 5.14 | – 5.51
Fraxinus excelsior | 13 | 120 | 0.81 | 7.78 | – 32.91
Acer pseudoplatanus | 14 | 30 | 0.58 | 2.11 | 15.11
Quercus ilex | 11 | 28 | 0.38 | 1.57 | – 16.52
Total | 178 | 13213 | 0.717 | 5.75 | – 15.72
Table S3: PHOREAU accuracy in predicting tree height from diameter at breast height (DBH) across 178 RENECOFOR and ICP II inventories, through R2, root mean square error (RMSE), and average bias between observed and predicted (using the PHOREAU allometry formula) height.

## Treewise Growth Validation_S4
Species | Number of Simulations | Number of trees | Pearson Correlation | Root Mean Square Error (m2/ha) | Average Bias | Average Absolute Bias
Fagus sylvatica | 194 | 19718 | 0.668*** | 0.00097 | 0.564 | 0.959
Quercus petraea | 97 | 5128 | 0.598*** | 0.00115 | 0.133 | 0.578
Picea abies | 87 | 11388 | 0.656*** | 0.00104 | 0.225 | 0.746
Abies alba | 80 | 7434 | 0.736*** | 0.00131 | 0.128 | 0.654
Pinus sylvestris | 79 | 15152 | 0.551*** | 0.00082 | 0.279 | 0.690
Carpinus betulus | 71 | 6472 | 0.521*** | 0.00041 | 0.190 | 0.818
Quercus robur | 63 | 3891 | 0.672*** | 0.00124 | 0.625 | 0.898
Betula pendula | 55 | 1165 | 0.665*** | 0.00098 | – 0.138 | 0.821
Acer pseudoplatanus | 38 | 496 | 0.524*** | 0.00116 | – 0.685 | 0.777
Castanea sativa | 31 | 1389 | 0.558*** | 0.00104 | – 0.494 | 0.703
Fraxinus excelsior | 30 | 477 | 0.699*** | 0.00149 | – 0.654 | 0.763
Corylus avellana | 28 | 571 | 0.142** | 0.00018 | – 0.918 | 0.918
Sorbus aucuparia | 23 | 140 | 0.618*** | 0.00055 | – 0.416 | 0.647
Pinus pinaster | 19 | 2515 | 0.545*** | 0.00152 | 0.465 | 0.968
Pseudotsuga menziesii | 18 | 1190 | 0.61*** | 0.00264 | 0.077 | 0.873
Tilia cordata | 16 | 100 | 0.528*** | 0.00097 | – 0.765 | 0.778
Sorbus aria | 14 | 72 | 0.271* | 0.00017 | – 0.638 | 0.736
Larix decidua | 12 | 780 | 0.314*** | 0.00083 | 0.003 | 0.589
Pinus nigra | 12 | 872 | 0.417*** | 0.00131 | 1.050 | 1.111
Quercus ilex | 12 | 958 | 0.523*** | 0.00103 | 0.315 | 0.613
Populus tremula | 10 | 45 | 0.824*** | 0.00088 | – 0.050 | 0.908
Acer campestre | 9 | 85 | 0.34** | 0.00053 | – 0.617 | 0.754
Salix alba | 7 | 25 | 0.519** | 0.00067 | – 0.803 | 0.817
Ulmus glabra | 5 | 61 | 0.931** | 0.00100 | – 0.469 | 0.604
Pinus halepensis | 3 | 289 | 0.819*** | 0.00203 | – 0.688 | 0.688
Pinus cembra | 2 | 23 | 0.242 | 0.00074 | – 0.471 | 0.632
PHOREAU Total | 340 | 81655 | 0.681*** | 0.00106 | 0.275 | 0.793
Forceeps Total | 340 | 81655 | 0.621*** | 0.00129 | 0.051 | 0.904
Table S4: PHOREAU accuracy in predicting tree productivity across all 340 RENECOFOR and ICP II simulations, through Pearson correlation, root mean square error (RMSE), average bias, and average absolute bias between observed and predicted tree basal area growth. Results are shown by tree species, and aggregated over all trees at bottom. Significance of the Pearson correlation coefficient (***: p<0.001; **: p<0.01; *: p<0.05; ns: p > 0.05)

## Plotwise Growth Validation_S5
Species | Number of Simulations | Pearson Correlation | Root Mean Square Error (m2/ha) | Average Bias | Average Absolute Bias
Fagus sylvatica | 81 | 0.49*** | 0.21728 | 0.154 | 0.380
Pinus sylvestris | 56 | 0.681*** | 0.20588 | 0.070 | 0.277
Picea abies | 44 | 0.399** | 0.27285 | 0.003 | 0.357
Quercus petraea | 43 | 0.366* | 0.18553 | – 0.169 | 0.261
Abies alba | 31 | 0.611*** | 0.26471 | 0.044 | 0.295
Quercus robur | 26 | 0.78*** | 0.13577 | – 0.025 | 0.222
Pinus pinaster | 17 | 0.442 | 0.30968 | 0.189 | 0.611
Carpinus betulus | 9 | 0.297 | 0.16877 | 0.114 | 0.345
Pseudostuga menziesii | 9 | – 0.175 | 0.42862 | – 0.291 | 0.382
Quercus ilex | 9 | 0.262 | 0.08519 | – 0.049 | 0.404
Pinus nigra | 8 | 0.79* | 0.21490 | 0.456 | 0.561
Larix decidua | 4 | 0.509 | 0.09826 | – 0.117 | 0.225
Pinus halepensis | 3 | 0.98* | 0.34761 | – 0.653 | 0.653
PHOREAU Total | 340 | 0.623*** | 0.22997 | 0.037 | 0.341
Forceeps Total | 340 | 0.529*** | 0.31567 | 0.077 | 0.437
Table S5: PHOREAU accuracy in predicting stand productivities across 340 RENECOFOR and ICP II simulations, through Pearson correlation, root mean square error (RMSE), average bias, and average absolute bias between observed and predicted basal area growth. Results are shown by dominant species, and aggregated over all sites at bottom. Significance of the Pearson correlation coefficient (***: p<0.001; **: p<0.01; *: p<0.05; ns: p > 0.05)

## ProbaV_LAI Validation_S6
Model | Number of Simulations | Pearson Correlation | RMSE | Average predicted LAI | Average Proba-V LAI | Average bias
PHOREAU | 340 | 0.554*** | 1.41 | 5.16 | 4.96 | 0.08
ForCEEPS | 340 | 0.175** | 3.42 | 6.91 | 4.96 | 0.49
Table S6: Model accuracy in predicting leaf area index (LAI) across 340 RENECOFOR and ICP II inventories, through Pearson correlation, root mean square error (RMSE) and average bias between observed (from Proba-V satellite) and predicted LAI. Significance of the Pearson correlation coefficient (***: p<0.001; **: p<0.01; *: p<0.05; ns: p > 0.05)

## litter_LAI Validation_S7
Model | Number of Simulations | Pearson Correlation | RMSE | Average predicted LAI | Average litter LAI | Average bias
PHOREAU | 40 | 0.299* | 0.651 | 5.80 | 6.01 | – 0.027
ForCEEPS | 40 | 0.25 | 0.725 | 5.66 | 6.01 | – 0.049
Table S7: Model accuracy in predicting leaf area index (LAI) across 40 RENECOFOR sites, through Pearson correlation, root mean square error (RMSE) and average bias between observed (from litter) and predicted LAI. Significance of the Pearson correlation coefficient (***: p<0.001; **: p<0.01; *: p<0.05; ns: p > 0.05)

## Daily Transpiration_S8
Daily Transpiration
Site | Species | n | Pearson Correlation | Average observed value (mm) | Mean deviation (mm) | RMSE | Relative Root Mean Square Error
Puéchabon | Quercus ilex | 5193 | 0.81*** | 0.97 | – 0.03 | 0.52 | 53.6%
Font Blanche | Quercus ilex | 2876 | 0.69*** | 0.67 | – 0.27 | 0.52 | 72.4%
| Pinus halepensis | 3027 | 0.72*** | 0.52 | – 0.09 | 0.36 | 66.3%
Barbeau | Quercus petraea
Carpinus betulus
Hesse | Fagus sylvatica | 1289 | 0.78*** | 3.09 | – 0.15 | 1.68 | 53%
Table S8: PHOREAU accuracy in predicting daily stand transpirations upscaled from sapflow measurements (using LAI) across ICOS sites, through Pearson correlation, mean deviation, root mean square error (RMSE) and relative root mean square error (RRMSE) between observed and predicted transpirations. Significance of the Pearson correlation coefficient (***: p<0.001; **: p<0.01; *: p<0.05; ns: p > 0.05)

## Predawn Potential_S9
Predawn Stem Water Potential
Site | Species | n | Pearson Correlation | Average observed value (mPa) | Mean deviation (mPa) | RMSE (mPa) | Relative Root Mean Square Error
Puéchabon | Quercus ilex | 97 | 0.89*** | – 1.65 | – 0.52 | 0.93 | 56.2%
Font Blanche | Quercus ilex | 54 | 0.74*** | – 1.95 | – 0.17 | 0.89 | 45.9%
| Pinus halepensis | 54 | 0.77*** | – 1.97 | – 0.18 | 0.44 | 22.2%
Barbeau | Quercus petraea | 3 | 0.99* | – 0.79 | – 1.5 | 1.52 | 192.7%
Carpinus betulus
Hesse | Fagus sylvatica | 88 | 0.93*** | – 1.03 | – 0.8 | 1.68 | 93.4%
Total | Total | 303 | 0.79*** |  | – 0.5 | 0.88 | 56.7%
Table S9: PHOREAU accuracy in predicting daily predawn stem potentials across ICOS sites, through Pearson correlation, mean deviation, root mean square error (RMSE) and relative root mean square error (RRMSE) between observed and predicted average predawn stem potentials. Significance of the Pearson correlation coefficient (***: p<0.001; **: p<0.01; *: p<0.05; ns: p > 0.05)

## Min Potential_S10
Minimum Daily Stem Water Potential
Site | Species | n | Pearson Correlation | Average observed value (mPa) | Mean deviation (mPa) | RMSE (mPa) | Relative Root Mean Square Error
Puéchabon | Quercus ilex | 93 | 0.78*** | – 3.04 | 0.61 | 1.16 | 38.1%
Font Blanche | Quercus ilex | 54 | 0.64*** | – 3.03 | 0.64 | 0.85 | 28.1%
| Pinus halepensis | 54 | 0.65*** | −2.6 | – 0.08 | 0.25 | 15.8%
Barbeau | Quercus petraea | 5 | 0.83** | – 1.93 | 0.02 | 0.53 | 27.3%
| Carpinus betulus | 2 |  | – 1.93 | 0.83 | 0.91 | 47.3%
Hesse | Fagus sylvatica
Total | Total | 208 | 0.71*** |  | 0.53 | 0.92 | 31.9%
Table S10: PHOREAU accuracy in predicting daily minimum stem potentials across ICOS sites, through Pearson correlation, mean deviation, root mean square error (RMSE) and relative root mean square error (RRMSE) between observed and predicted minimum stem potentials (averaged over trees). Significance of the Pearson correlation coefficient (***: p<0.001; **: p<0.01; *: p<0.05; ns: p > 0.05)

## ETR_S11
Real Evapotranspiration (ETR)
Site | n | Pearson Correlation | Average observed value (mm) | Mean deviation (mm) | RMSE (mm) | Relative Root Mean Square Error
Puéchabon | 6105 | 0.64*** | 1.24 | 0.03 | 0.84 | 69.7%
Font Blanche | 4739 | 0.48*** | 1.14 | – 0.17 | 0.91 | 69.2%
Barbeau | 5472 | 0.79*** | 1.84 | – 0.24 | 1.09 | 59.1%
Hesse | 1319 | 0.74*** | 2.98 | 0.16 | 1.70 | 57.0%
Table S11: PHOREAU accuracy in predicting stand daily evapotranspiration (ETR) across ICOS sites, through Pearson correlation, mean deviation, root mean square error (RMSE) and relative root mean square error (RRMSE) between observed and predicted ETR. Significance of the Pearson correlation coefficient (***: p<0.001; **: p<0.01; *: p<0.05; ns: p > 0.05)

## SWC_S12
Soil Water Quantity (SWC)
Site | n | Depth (mm) | Pearson Correlation | Average observed value (mm) | Mean deviation (mm) | RMSE (mm) | Relative Root Mean Square Error
Puéchabon | 2648 | 150 | 0.8*** | 90.17 | 15.4 | 25.7 | 28.6%
Font Blanche | 2232 | 50 | 0.86*** | 52.8 | 1.03 | 10.5 | 20.13%
Barbeau | 462 | 150 | 0.92*** | 460.7 | – 47 | 56.4 | 12.2%
Hesse | 1591 | 150 | 0.78*** | 440.1 | – 31.4 | 83.4 | 19%
Table S12: PHOREAU accuracy in predicting daily evapotranspiration (ETR) across ICOS sites, through Pearson correlation, mean deviation, root mean square error (RMSE) and relative root mean square error (RRMSE) between observed and predicted ETR. Significance of the Pearson correlation coefficient (***: p<0.001; **: p<0.01; *: p<0.05; ns: p > 0.05)

## Traits_S13
PHOREAU Species Parameters
Parameter | Original model | Details | Unit | Example (Quercus robur) | References
f | ForCEEPS | Foliage type | Unitless: E for evegreen, D for deciduous, and a number between 1 and 5 | D3 | Morin et al., 2021
Hmax | ForCEEPS | Maximum height | m | 45 | Morin et al., 2021
s | ForCEEPS | Diameter-height allometry | Unitless | 66 | Morin et al., 2021
g | ForCEEPS | Optimal growth rate | Unitless | 249 | Morin et al., 2021
Amax | ForCEEPS | Maximum age | Years | 1000 | Morin et al., 2021
Amaturity | ForCEEPS | Age at which seed production starts | Years | 40 | Morin et al., 2021
DDmin | ForCEEPS | Minimal required degree-days sum | °C | 631 | Morin et al., 2021
DrTol | ForCEEPS | Drought tolerance index | Continuous index [0,1] — 0 most sensitive, 1 most tolerant | 0.39 | Morin et al., 2021
Nreq | ForCEEPS | Soil nitrogen requirement | Integer index [1,5] — 1 low requirement, 5 high requirement | 2 | Morin et al., 2021
kLa | ForCEEPS | Shade tolerance | Integer index [1,9] — 1 most shade tolerant, 9 most shade sensitive | 9 | Morin et al., 2021
kLy | ForCEEPS | Shade tolerance of seedlings | Continuous index [0,1] — 0 most shade tolerant, 1 most shade sensitive | 0.3 | Morin et al., 2021
WTmin | ForCEEPS | Monthly minimum temperature tolerance for regeneration | °C | -10 | Morin et al., 2021
WTmax | ForCEEPS | Monthly maximum temperature tolerance for regeneration | °C | 10 | Morin et al., 2021
Br | ForCEEPS | Susceptiblity to browsing of seedlings | Integer index [1,5] — 1 less susceptible, 5 most susceptible | 4 | Morin et al., 2021
SLA | ForCEEPS | Specific leaf area | m2/kg | 10.8 | Kattge, J. et al. (2020)
LA:SA | ForCEEPS | Leaf area to sapwood area | m2/m2 | 4189.33 | Kattge, J. et al. (2020)
R/Smin | ForCEEPS | Minimum species root shoot ratio | Unitless [0,1] | 0.25 | Konôpka et al., 2010
R/Smax | ForCEEPS | Maximum species root shoot ratio | Unitless [0,1] | 1 | Konôpka et al., 2010
CrownShape | ForCEEPS | Repartition of leaf area in the canopy layers | Integer index [1,4] — 1 inverse cone, 2 rectangle, 3 cone, 4 oval shape | 2 | Rameau et al. (1989)
Ɛsym,stem | SurEau | Symplasmic modulus of elasticity (stem) | MPa-1 | 16 | Cochard et al., 2021a; Ruffault et al., 2022
Ɛsym,leaf | SurEau | Symplasmic modulus of elasticity (leaf) | MPa-1 | 16 | Cochard et al., 2021a; Ruffault et al., 2022
P50_stem | SurEau | Water potential causing 50% cavitation in the xylem (stem) | MPa | -4.74 | Cochard et al., 2021a; Ruffault et al., 2022
P50_leaf | SurEau | Water potential causing 50% cavitation in the xylem (leaf) | MPa | -4.74 | Cochard et al., 2021a; Ruffault et al., 2022
Slopecav_stem | SurEau | Slope of the cavitation vulnerability curve at P50 (stem) | %MPa-1 | 67.1 | Cochard et al., 2021a; Ruffault et al., 2022
Slopecav_leaf | SurEau | Slope of the cavitation vulnerability curve at P50 (leaf) | %MPa-1 | 67.1 | Cochard et al., 2021a; Ruffault et al., 2022
Pgs12 | SurEau | Water potential causing 12% stomatal closure | MPa | -1.93 | Cochard et al., 2021a; Ruffault et al., 2022
Pgs88 | SurEau | Water potential causing 88% stomatal closure | MPa | -2.61 | Cochard et al., 2021a; Ruffault et al., 2022
Apofrac,stem | SurEau | Fraction of stem volume as apoplasm | Unitless [0,1] | 0.4 | Cochard et al., 2021a; Ruffault et al., 2022
Apofrac,leaf | SurEau | Fraction of leaf volume as apoplasm | Unitless [0,1] | 0.25 | Cochard et al., 2021a; Ruffault et al., 2022
Symfrac,stem | SurEau | Fraction of stem volume as symplasm | Unitless [0,1] | 0.2 | Cochard et al., 2021a; Ruffault et al., 2022
π0 | SurEau | Osmotic potential at full turgor (specific to symplasm) | MPa | -2 | Cochard et al., 2021a; Ruffault et al., 2022
kplant | SurEau | Plant specific conductivity, to be multiplied by leaf area | mmol.MPa-1.m-2.s-1 | 2 | Cochard et al., 2021a; Ruffault et al., 2022
ksym | SurEau | Symplasmic specific conductivity, to be multiplied by interface area | mmol.MPa-1.m-2.s-1 | 0.26 | Cochard et al., 2021a; Ruffault et al., 2022
gcuti20 | SurEau | Cuticular conductance at the reference temperature (20°C) | mmol.m-2.s-1 | 4 | Cochard et al., 2021a; Ruffault et al., 2022
Tphase | SurEau | Temperature for phase transition of cuticular conductance gcuti | °C | 42.56 | Cochard et al., 2021a; Ruffault et al., 2022
Q10a | SurEau | Parameter for the gcuti equation, used below phase temperature Tphase | Unitless | 1.05 | Cochard et al., 2021a; Ruffault et al., 2022
Q10b | SurEau | Parameter for the gcuti equation, used above phase temperature Tphase | Unitless | 2.02 | Cochard et al., 2021a; Ruffault et al., 2022
gcrown | SurEau | Crown conductance | mmol.m-2.s-1 | 150 | Cochard et al., 2021a; Ruffault et al., 2022
gstom_max | SurEau | Maximal stomatal conductance | mmol.m-2.s-1 | 244.92 | Cochard et al., 2021a; Ruffault et al., 2022
gstom_night | SurEau | Minimal stomatal conductance | mmol.m-2.s-1 | 24.49 | Cochard et al., 2021a; Ruffault et al., 2022
Tsens | SurEau | Stomatal conductance sensitivity to temperature | Unitless | 17 | Cochard et al., 2021a; Ruffault et al., 2022
Toptim | SurEau | Temperature at maximal stomatal conductance | °C | 25 | Cochard et al., 2021a; Ruffault et al., 2022
Cleaf | SurEau | Volume specific apoplasm capacitance (leaf) | kg.MPa-1.l-1 | 0.00001 | Cochard et al., 2021a; Ruffault et al., 2022
Cstem | SurEau | Volume specific apoplasm capacitance (stem) | kg.MPa-1.l-1 | 0.00002 | Cochard et al., 2021a; Ruffault et al., 2022
Tpref | SurEau | Reference turgor pressure for the onset of stomatal regulation | MPa | 42.6 | Cochard et al., 2021a; Ruffault et al., 2022
Succulence | SurEau | Mass of water in plant tissues | g.m-2 | 100 | Cochard et al., 2021a; Ruffault et al., 2022
LD50 | SurEau | Percentage of cavitation at which plant has a 50% of dying | % | 80 | Cochard et al., 2021a; Ruffault et al., 2022
Frmax1 | PHENOFIT (frost injury) | Frost hardiness of growing fruit | °C | -12 | Leinonen, 1996
Frmax2 | PHENOFIT (frost injury) | Frost hardiness of mature fruit | °C | -50 | Leinonen, 1996
Flmin | PHENOFIT (frost injury) | Minimum frost hardiness during leaf development | °C | -7 | Leinonen, 1996
Frmin | PHENOFIT (frost injury) | Minimum frost hardiness during flowering | °C | -7 | Leinonen, 1996
T1 | PHENOFIT (frost injury) | Upper limit of effective temperature range required to effect the increase in frost hardiness | °C | 10 | Leinonen, 1996
T2 | PHENOFIT (frost injury) | Lower limit of effective temperature range required to effect the increase in frost hardiness | °C | -16 | Leinonen, 1996
Ftlmax | PHENOFIT (frost injury) | Maximum temperature effect on leaf frost hardiness | °C | -10 | Leinonen, 1996
Ftfmax | PHENOFIT (frost injury) | Maximum temperature effect on flower frost hardiness | °C | -10 | Leinonen, 1996
Fplmax | PHENOFIT (frost injury) | Maximum photoperiod effect on leaf frost hardiness | °C | -20 | Leinonen, 1996
Fpfmax | PHENOFIT (frost injury) | Maximum photoperiod effect on flower frost hardiness | °C | -20 | Leinonen, 1996
NL1 | PHENOFIT (frost injury) | Lower limit of effective range of night length required to effect the increase in frost hardiness | Hours | 10 | Leinonen, 1996
NL2 | PHENOFIT (frost injury) | Upper limit of effective range of night length required to effect the increase in frost hardiness | Hours | 16 | Leinonen, 1996
t0_l | PHENOFIT (budding) | Beginning of leaf endodormancy | Day of year | -122 | Chuine and Beaubien, 2001
Topt_l | PHENOFIT (budding) | Optimal temperature for leaf chilling unit accumulation | °C | 2.68 | Chuine and Beaubien, 2001
Tmin_l | PHENOFIT (budding) | Minimal temperature for leaf chilling unit accumulation | °C | -49.9 | Chuine and Beaubien, 2001
Tmax_l | PHENOFIT (budding) | Maximal temperature for leaf chilling unit accumulation | °C | 44.2 | Chuine and Beaubien, 2001
dl | PHENOFIT (budding) | Shape parameter for the sigmoid function in leaf forcing temperature accumulation | Unitless | -0.17 | Chuine and Beaubien, 2001
el | PHENOFIT (budding) | Shape parameter for the sigmoid function in leaf forcing temperature accumulation | Unitless | 22.72 | Chuine and Beaubien, 2001
Ccrit_l | PHENOFIT (budding) | Critical state of chilling to reach bud ecodormancy | Unitless | 169.87 | Chuine and Beaubien, 2001
Fcrit_l | PHENOFIT (budding) | Critical state of forcing to reach budburst | Unitless | 4.74 | Chuine and Beaubien, 2001
t0_f | PHENOFIT (flowering) | Beginning of flower endodormancy | Day of year | -122 | Chuine and Beaubien, 2001
Topt_f | PHENOFIT (flowering) | Optimal temperature for flower chilling unit accumulation | °C | 2.68 | Chuine and Beaubien, 2001
Tmin_f | PHENOFIT (flowering) | Minimal temperature for flower chilling unit accumulation | °C | -49.9 | Chuine and Beaubien, 2001
Tmax_f | PHENOFIT (flowering) | Maximal temperature for flower chilling unit accumulation | °C | 44.2 | Chuine and Beaubien, 2001
df | PHENOFIT (flowering) | Shape parameter for the sigmoid function in flower forcing temperature accumulation | Unitless | -0.17 | Chuine and Beaubien, 2001
ef | PHENOFIT (flowering) | Shape parameter for the sigmoid function in flower forcing temperature accumulation | Unitless | 22.7 | Chuine and Beaubien, 2001
Ccrit_f | PHENOFIT (flowering) | Critical state of chilling to reach flower ecodormancy | Unitless | 169.9 | Chuine and Beaubien, 2001
Fcrit_f | PHENOFIT (flowering) | Critical state of forcing to reach flowering | Unitless | 8.7 | Chuine and Beaubien, 2001
aa | PHENOFIT (fruiting) | Shape parameter for fruit maturation sigmoid function | Unitless | -0.21 | Chuine and Beaubien, 2001
bb | PHENOFIT (fruiting) | Shape parameter for fruit maturation sigmoid function | Unitless | -0.84 | Chuine and Beaubien, 2001
Fcrit_r | PHENOFIT (fruiting) | Critical state of forcing to begin fruit maturation | Unitless | 72.1 | Chuine and Beaubien, 2001
Topt_r | PHENOFIT (fruiting) | Optimal temperature for fruit forcing unit accumulation | °C | 5 | Chuine and Beaubien, 2001
Ec | PHENOFIT (fruiting) | Average amount of energy needed for fruit maturation | °C | 68.6 | Chuine and Beaubien, 2001
σm | PHENOFIT (fruiting) | Standard deviation of the normal distribution of fruits reaching maturity | Unitless | 4.61 | Chuine and Beaubien, 2001
I50 | PHENOFIT (fruiting) | Proportion of remaining leaves for which photosynthetic activity is reduced by 50% | % | 0.6 | Chuine and Beaubien, 2001
Table S13: PHOREAU model species-specific input variables, with descriptions, units, example values, and references used.

## Species_S14
kID | kName | kSName | kType | kS | kHMax | kAMax | kG | kDDMin | kWiTN | kWiTX | kDrTol | kNTol | kBrow | kLy | kLa | kLQ | shapeParameter | kSLA | kLeafAreaToSapwoodArea
0 | Abies alba | AAlb | E5 | 75 | 50 | 366 | 350 | 841 | -6 | 5 | 0.23 | 3 | 5 | 0.05 | 1 | 2 | 3 | 4.88 | 7194.245
1 | Larix decidua | LDec | D2 | 72 | 35 | 500 | 170 | 600 | -8 | -5 | 0.25 | 1 | 3 | 0.4 | 9 | 3 | 3 | 11.25 | 3307.012
2 | Picea abies | PAbi | E5 | 83 | 48 | 300 | 355 | 421 | -20 | 3 | 0.11 | 2 | 2 | 0.1 | 5 | 3 | 3 | 5.71 | 1355.932
3 | Pinus cembra | PCem | E5 | 40 | 25 | 1000 | 115 | 600 | -9 | -2 | 0.3 | 1 | 4 | 0.2 | 5 | 3 | 1 | 4 | 1598.18
4 | Pinus montana | PMon | E5 | 46 | 25 | 300 | 138 | 600 | -20 | -3 | 0.37 | 1 | 3 | 0.4 | 9 | 3 | 1 | 4 | 1598.18
5 | Pinus sylvestris | PSyl | E4 | 58 | 35 | 200 | 150 | 631 | -20 | 5 | 0.37 | 1 | 3 | 0.3 | 9 | 3 | 1 | 4 | 1598.18
6 | Taxus baccata | TBac | E5 | 40 | 25 | 2110 | 47 | 981 | -6 | 8 | 0.23 | 4 | 5 | 0.075 | 3 | 2 | 2 | 9.41 | 2266.8394
7 | Acer campestre | ACam | D2 | 100 | 23 | 170 | 156 | 1051 | -8 | 8 | 0.33 | 3 | 4 | 0.1 | 5 | 2 | 4 | 10.7 | 9056.403
8 | Acer platanoides | APla | D3 | 108 | 30 | 200 | 142 | 631 | -17 | 10 | 0.25 | 5 | 4 | 0.025 | 4 | 2 | 4 | 14.15 | 9056.403
9 | Acer pseudoplatanus | APse | D3 | 100 | 30 | 500 | 125 | 771 | -7 | 8 | 0.25 | 4 | 4 | 0.025 | 4 | 2 | 4 | 13.74 | 9056.403
10 | Alnus glutinosa | AGlu | D2 | 111 | 25 | 150 | 250 | 841 | -12 | 11 | 0.08 | 3 | 1 | 0.1 | 5 | 1 | 4 | 12.46 | 5541.256
11 | Alnus incana | AInc | D2 | 80 | 20 | 150 | 266 | 631 | -20 | 7 | 0.08 | 3 | 1 | 0.2 | 7 | 1 | 4 | 11.27 | 5541.256
12 | Alnus viridis | AVir | D2 | 100 | 4 | 100 | 531 | 500 | -20 | -3 | 0.16 | 3 | 1 | 0.3 | 7 | 1 | 4 | 11.27 | 5541.256
13 | Betula pendula | BPen | D1 | 103 | 20 | 150 | 278 | 491 | -15 | 9 | 0.22 | 1 | 1 | 0.3 | 9 | 2 | 4 | 11.9 | 4771.425
14 | Carpinus betulus | CBet | D3 | 104 | 30 | 220 | 300 | 898 | -9 | 9 | 0.25 | 4 | 2 | 0.075 | 3 | 1 | 4 | 14.81 | 5000
15 | Castanea sativa | CSat | D3 | 85 | 33 | 1510 | 142 | 1051 | -6 | 10 | 0.33 | 3 | 1 | 0.1 | 5 | 2 | 4 | 11.8 | 5000
16 | Corylus avellana | Cave | D3 | 142 | 7 | 50 | 95 | 911 | -8 | 9 | 0.33 | 2 | 2 | 0.2 | 6 | 1 | 4 | 14.44 | 8781
17 | Fagus sylvatica | FSyl | D3 | 76 | 50 | 400 | 260 | 841 | -6 | 9 | 0.25 | 2 | 3 | 0.05 | 1 | 2 | 2 | 13.26 | 2076.12
18 | Fraxinus excelsior | FExc | D2 | 86 | 32 | 250 | 177 | 911 | -8 | 9 | 0.16 | 5 | 3 | 0.075 | 6 | 1 | 4 | 11.38 | 5000
19 | Populus nigra | PNig | D2 | 120 | 35 | 280 | 285 | 1000 | -5 | 10 | 0.08 | 4 | 2 | 0.1 | 5 | 2 | 4 | 9.64 | 5648.704
20 | Populus tremula | PTre | D2 | 126 | 25 | 140 | 310 | 421 | -20 | 9 | 0.25 | 2 | 2 | 0.2 | 7 | 2 | 4 | 10.91 | 5648.704
21 | Quercus petraea | QPet | D3 | 76 | 45 | 1000 | 246 | 981 | -7 | 10 | 0.33 | 2 | 4 | 0.2 | 7 | 2 | 2 | 11.38 | 4189.325
22 | Quercus pubescens | QPub | D3 | 60 | 35 | 600 | 146 | 981 | -4 | 9 | 0.33 | 2 | 4 | 0.3 | 7 | 2 | 2 | 8.34 | 6031.582
23 | Quercus robur | QRob | D3 | 66 | 45 | 1000 | 249 | 631 | -10 | 10 | 0.3 | 2 | 4 | 0.3 | 9 | 2 | 2 | 10.8 | 4189.325
24 | Salix alba | SAlb | D1 | 120 | 25 | 170 | 278 | 631 | -20 | 12 | 0.08 | 3 | 2 | 0.1 | 5 | 2 | 4 | 8.72 | 8556.5
25 | Sorbus aria | SAri | D2 | 66 | 22 | 180 | 82 | 650 | -20 | 12 | 0.33 | 4 | 4 | 0.2 | 7 | 1 | 4 | 10.79 | 2870.889
26 | Sorbus aucuparia | SAuc | D1 | 107 | 20 | 110 | 167 | 491 | -15 | 7 | 0.33 | 3 | 4 | 0.2 | 7 | 1 | 4 | 12.89 | 2870.889
27 | Tilia cordata | TCor | D3 | 106 | 30 | 940 | 114 | 911 | -9 | 7 | 0.33 | 4 | 2 | 0.1 | 5 | 2 | 4 | 18.56 | 5000
28 | Tilia platyphyllos | TPla | D3 | 127 | 39 | 960 | 110 | 911 | -15 | 8 | 0.25 | 5 | 2 | 0.075 | 3 | 2 | 4 | 22.26 | 5000
29 | Ulmus glabra | UGla | D3 | 127 | 43 | 480 | 153 | 631 | -8 | 9 | 0.25 | 5 | 3 | 0.075 | 3 | 1 | 4 | 14.58 | 5000
30 | Pinus pinaster | Pmar | E4 | 69 | 35 | 300 | 350 | 1121 | -1 | 12 | 0.4 | 1 | 3 | 0.25 | 7 | 1 | 1 | 3.18 | 1013.171
31 | Pinus nigra | Pgra | E4 | 69 | 35 | 300 | 175 | 981 | -7 | 9 | 0.23 | 1 | 3 | 0.25 | 7 | 1 | 1 | 3.18 | 1272.265
32 | Pinus halepensis | Phal | E4 | 48 | 35 | 200 | 162 | 1261 | 2 | 13 | 0.48 | 1 | 3 | 0.25 | 7 | 1 | 1 | 4.07 | 1317.523
33 | Pseudotsuga menziesii | Ptsu | E5 | 86 | 60 | 500 | 492 | 1051 | -6 | 7 | 0.15 | 3 | 3 | 0.2 | 3 | 1 | 3 | 7.94 | 2407.925
34 | Quercus ilex | Qile | E4 | 48 | 23 | 500 | 79 | 1121 | 0 | 14 | 0.45 | 1 | 1 | 0.1 | 5 | 2 | 2 | 6.13 | 3908.823
35 | Angio_Deciduous species | Adec | D3 | 100 | 25 | 300 | 130 | 800 | -8 | 10 | 0.25 | 3 | 4 | 0.025 | 4 | 2 | 4 | 11.9 | 5000
36 | Angio_Evergreen species | Aeve | E4 | 70 | 25 | 300 | 110 | 600 | -10 | 10 | 0.25 | 3 | 1 | 0.075 | 3 | 2 | 2 | 6.13 | 3908.823
37 | Gymno_Evergreen species | Geve | E5 | 45 | 30 | 500 | 130 | 600 | -8 | 12 | 0.3 | 2 | 2 | 0.25 | 7 | 1 | 3 | 14.46 | 3307.012
Table S14: PHOREAU parameters for the species used in this study. Parameter description, and literature used to calibrate all or part of the species for specific parameters can be found in Table S13.

## ICOS_BA_S15
Basal Area
Site | n (years) | Average predicted value (m2/ha) | Average observed value (m2/ha) | R2 | Mean deviation (m2)
Puéchabon | 18 | 31.68 | 31.45 | 0.62 | 0.23
Font Blanche | 14 | 23.25 | 22.61 | 0.64 | 0.64
Barbeau | 16 | 25.01 | 25.38 | 0.63 | -0.37
Hesse | 12 | 32.44 | 34.15 | 0.46 | -1.71
Table S15: PHOREAU accuracy in predicting yearly stand basal area across ICOS sites, through coefficient of determination (R2) and mean deviation between observed and predicted basal areas.

## ICOS_LAI_S16
Leaf Area Index
Site | n (years) | Average predicted value | Average observed value | Mean deviation
Puéchabon | 1 | 2.39 | 2.2 | 0.19
Font Blanche | 14 | 2.88 | 2.53 | 0.35
Barbeau | 14 | 3.92 | 5.35 | -1.43
Hesse | 6 | 5.71 | 6.9 | -1.19
Table S16: PHOREAU accuracy in predicting yearly stand LAI across ICOS sites, through mean deviation between observed and predicted LAI.

## ICOS_Mort_S17
Mortality
Site | n (years) | Average predicted value (trees /ha) | Average observed value (trees / ha) | Mean deviation
Puéchabon | 17 | 1737.88 | 1800 | -62.12
Font Blanche | 13 | 145.6 | 99.07 | 46.53
Barbeau
Hesse | 9 | 296.1 | 189.14 | 106.96
Table S17: PHOREAU accuracy in predicting yearly mortality across ICOS sites, through mean deviation between observed and predicted number of dead trees.