## Worksheet 1
Parameters | Value | Reference
Grid
Horizontal Vertical | 1/10° 75 layer z* | Adcroft et al. (2019)
Time-stepping
Baroclinic time step Thermodynamic time step | 600 s 1200 s
Planetary boundary layer parameterization | ePBL | Reichl and Hallberg (2018)
Mixed Layer re-stratification
Sub-mesoscale eddy front length scale Decay time scale | 800 m 2.592 × 106 s | Fox-Kemper et al. (2011)
Biharmonic viscosity | Maximum of Smagorinsky and | Adcroft et al. (2019)
resolution-dependent viscosities
Smagorinsky coefficient | 0.015
Resolution-dependent | 0.01 Δx3 m4 s−1
Bottom boundary layer mixing efficiency Background kinematic viscosity Background diapycnal diffusivity | 0.0 0.0 8.0 × 10−6 m2 s−1
Open Boundary Conditions
Sea level and barotropic velocity Baroclinic velocity Tracers | Flather scheme Radiation and nudging scheme (3 d inflow, 360 d outflow timescales) Reservoir length scales: 9000 m (out), 9000 m (in) | Flather (1976) Marchesiello et al. (2001); Orlanski (1976)
Tides
Explicit from TPXO9 | 10 tidal constituents: M2, S2, N2, K2, K1, O1, P1, Q1, Mm, Mf | Egbert and Erofeeva (2002)
Tidal SAL coefficient | 0.01 | Irazoqui Apecechea et al. (2017); Stepanov and Hughes (2004)
Opacity scheme | 3-band with chlorophyll | Manizza et al. (2005)