## Worksheet 1
Variable/parameter | Measurement methods | Key applications | References
Sensible and latent heat flux | Eddy covariance (ECOR), small-/large-aperture scintillometers, dual-wavelength systems Small-aperture for | Validate simulated fluxes and assess surface transfer coefficients | , , ,
Air temperature | Weather station, RTD, sondes | Validate air temperature, assess similarity functions (PSIT in SLUCM and PSIH in BEP + BEM) and estimate atmospheric stability (Rib)
Surface temperature | IR cameras for individual surfaces and diurnal information, Landsat, MODIS and ECOStress for global estimate at overpass time | Validate surface temperature
Wind speed/direction | Anemometers, Doppler lidar, SODAR | Validate wind speed, assess similarity functions (PSIX in SLUCM and PSIM in BE + BEM) and the surface transfer coefficients | ,
Friction velocity | 3D sonic anemometers, ECOR | Assess similarity functions
Rain rate | Disdrometers, rain gauges, radar | Trigger for different BET parameterizations in the SLUCM | ,
Soil/surface moisture | Neutron probes, dielectric sensors, SAR, pressure transducers | Assess BET parameterization in SLUCM and wf parameterization in BEP + BEM | , , , ,
Evapotranspiration (ET) | Indirect methods: Landsat-based Surface Energy Balance Algorithm for Land (SEBAL), improvements when including surface temperature information and, 3T-model | Assess ETAR parameterization in SLUCM, and rsveg parameterization in BEP + BEM | , ,
Leaf area index (LAI) | Photography, LAI sensors, lidar scans | In rsveg parameterization in BEP + BEM and in evapotranspiration (ETTR) in SLUCM