## Worksheet 1
Scenarios
Water availability | Runoff, groundwater recharge, and evaporation for 2050 are projected using the hydrological model CWatM based on average climate forcing data from 4 GCMs under the climate change scenario RCP6.0.
Water demand | Water demand of agricultural, urban, and industrial sectors is projected for 2050 based on assumptions about GDP growth, population growth, technological development, and change in climatic parameters for the SSP2-RCP6.0 scenario.
Policy constraints for the water management scenarios
| BAU Business as usual | ENV Environmental sustainability | DM Demand management | NC Non-conventional sources | RES Increased reservoir storage capacity
Groundwater Use | No limit on non-renewable groundwater use. | Minimizing non-renewable groundwater use. | Constraint limiting use of non-renewable groundwater. | Constraint limiting use of non-renewable groundwater. | Constraint limiting use of non-renewable groundwater.
Environmental flow | No constraint. | Environmental flow constraint. | Environmental flow constraint. | Environmental flow constraint. | Environmental flow constraint.
Crop allocation | Proportional allocation (i.e., equal relative change) of crop land area. | Proportional allocation of crop land area. | Optimal allocation of crop land area driven by crop economic value. | Optimal allocation of crop land area driven by crop economic value. | Optimal allocation of crop land area driven by crop economic value.
Sectoral water allocation | Constraint prioritizing water use for urban and industrial sectors over agriculture. | Constraint prioritizing water use for urban and industrial sectors over agriculture. | Optimal water allocation among sectors driven by the economic value of water in each use. | Optimal water allocation among sectors driven by the economic value of water in each use. | Optimal water allocation among sectors driven by the economic value of water in each use.
Desalination | Constraint limiting use of desalination to current capacity in coastal basins. | Constraint limiting use of desalination to current capacity in coastal basins. | Constraint limiting use of desalination to current capacity in coastal basins. | No limit on desalinated water use in coastal basins. | No limit on desalinated water use in coastal basins.
Use of treated wastewater | Constraint limiting use of wastewater to current capacity. | Constraint limiting use of wastewater to current capacity. | Constraint limiting use of wastewater to current capacity. | Increased wastewater capacity based on wastewater produced under DM scenario. | Increased wastewater capacity based on wastewater produced under DM scenario.
Irrigation efficiency | No improvement in current levels of irrigation efficiency | No improvement in current levels of irrigation efficiency | Increase irrigation efficiency in BCUs to maximum efficiency level for each basin. | Increase irrigation efficiency in BCUs to maximum efficiency level for each basin. | Increase irrigation efficiency in BCUs to maximum efficiency level for each basin.
Reservoir storage capacity | Constraint limiting reservoir storage capacity to current capacity. | Constraint limiting reservoir storage capacity to current capacity. | Constraint limiting reservoir storage capacity to current capacity. | Constraint limiting reservoir storage capacity to current capacity. | Increase reservoir storage capacity by 50 % in BCUs suffering from water deficits limited by maximum storage potential based on Liu et al. (2018).