## Worksheet 1
Sets
i | Water flow nodes
res | Reservoirs nodes representing the water storage in each BCU
t | Time steps
j | Crop types
k | Irrigation technologies (flood, sprinkler, drip)
w | Water supply technologies (canals, wells, desalination and wastewater treatment plants)
Subsets
v | River gauges (a subset of i)
d | Downstream river gauges (a subset of i)
h | Inflow gauges (a subset of i)
div | Diversion nodes (a subset of i)
a | Water application nodes (a subset of i)
s | Water supply nodes (a subset of i)
r | Return flow nodes (a subset of i)
u | Water consumptive use nodes (a subset of i)
l | Reservoir release nodes (a subset of i)
e | Reservoir evaporation nodes (a subset of i)
rp | Renewable groundwater pumping nodes (a subset of i)
np | Non-renewable groundwater pumping nodes (a subset of i)
nc | Nonconventional water source nodes (a subset of i)
desal | Desalinated water nodes (a subset of nc)
ww | Treated wastewater nodes (a subset of nc)
ag | Agricultural water use nodes (a subset of i)
M&I | Urban and industrial water use nodes (a subset of i)
Parameters (input data)
Water availability data
rh,t | Local runoff in BCU
grt | Renewable groundwater recharge
fd,t | Minimum flow requirements to meet delivery for downstream water needs and protect aquatic ecosystems
bi,v | Vector coefficient links flow nodes to river gauges. It takes on values of 0 for non-contributing nodes to streamflow, +1 for nodes that add flow (such as inflows), and −1 for nodes that reduce flow (such as diversions).
bi,div | Vector of coefficients that links flow nodes to diversion nodes. It takes on values of 0 for no-diverting nodes from water flow, +1 for nodes that add flow as return flow, and −1 for nodes that withdraw water.
bs,a | Vector of coefficient that links application nodes to supply source nodes. It takes on values of 1 for application nodes withdrawing water from available sources, and 0 for not withdrawing water.
Water demand data
wa,j,k | Irrigation water gross requirements per unit crop area and irrigation technology
wu,j,k | Irrigation water net requirements per unit crop area and irrigation technology
wr,j,k | Irrigation return flows per unit crop area and irrigation technology
ba,u | Coefficients indicate the proportion of water applied that is consumptively used in each use node
br,a | Coefficients indicating the proportion of total water applied that is returned to river and aquifers
bu,a | Binary coefficient to conform water consumptive nodes and water application nodes
bu,r | Binary coefficient to conform water consumptive nodes and water return flow nodes in agriculture sector
Infrastructure data
cresmax | Maximum reservoir storage capacity
cresmin | Minimum Reservoir storage capacity
bsres,0 | Initial reservoir water storage
bs,w | Binary coefficient that links water supply source nodes to supply technology nodes. It takes on values of 1 for technology used to withdraw water from source nodes, and 0 if technology is not used for water supply.
bL,res | Binary coefficient that links reservoir stock nodes to the release nodes. It takes on values of −1 for stock nodes that release water for downstream consumption, and 0 for not releasing stored water.
be,res | Binary coefficient that links reservoir stocks nodes to the evaporation nodes. It takes on values of −1 if evaporation loss occurs, and 0 if no evaporation loss occurs.
Economic data
pag,j | Crop prices
pcag,j,k,t | Non-water crop production costs
δM&I | Investment, and Operation and Maintenance unit costs of water supply from different water sources to M&I water uses
r | Discount rate
Xi | Water flow variables: river flow, surface water diversion, groundwater pumping, non-conventional water use, water applied and consumed, return flows, reservoir release, and reservoir evaporation
Ss | Reservoir storage volumes
Ih,t | Inflow from upstream BCU
Zw,t | Installed capacity of water supply technologies
Zw,tnew | Capacity expansion of water supply technologies
Zw,tret | Capacity retirements of water supply technologies
Yag,j,k,t | Yield of each crop j equipped with irrigation technology k
Lag,j,k,t | Irrigated crop land area
WCag,j,k,t | Irrigation water cost
TCu,t | Total costs of water use
TBu,t | Total gross benefits of water use
NBu,t | Total net benefits of water use
TCag,t | Total costs of agricultural water use
TBag,t | Total gross benefits of agricultural water use
TCM&I,t | Total costs of domestic and industrial water use
TBM&I,t | Total gross benefits of domestic and industrial water use
NPV | Net present value of the total net benefits