## Worksheet 1
Parameter names | Model sensitivity | CL reference | Tin Creek | IMC algorithm | IMC priors
|  | manual | (Australia) | search range | (μ,σ)
Max erode limit (m) | *** | 0.01 (10 m) | 0.001–0.003 | 0.001–0.01 | 0.003,0.001
In-channel lat erosion | *** | 5–50, 200–1000 | 10.0–30.0 | 10.0–30.0 | 20,05
Vegetation crit. shear stress (Pa) | *** | Not specified | 2.0–7.0 | 2.0–7.0 | 3,1
Min Q for depth calculation (m) | *** | DEM resol. / 100 | 0.025–0.075 | 0.009–0.01 | 0.01, 0.001
Slope failure threshold (°) | *** | Not specified | 40–50 | 40–60 | 50,5
Evaporation rate (m d−1) | *** | Not specified | 0.0025–0.01 | 0.002–0.01 | 0.005,0.001
Soil creep rate (m yr−1) | ** | 0.0025 | 0.00125–0.00375 | 0.001–0.004 | 0.0025,0.001
In–out difference allowed (m3 s−1) | ** | Not specified | 0.1–0.4 | 0.1–0.4 | 0.2,0.1
Slope for edge cells | ** | Not specified | 0.0025–0.0075 | 0.002–0.01 | 0.005,0.001
Manning n | ** | Variable | 0.03–0.04 | 0.005–0.2 | 0.01,0.001
Grass maturity rate (yr) | * | From 0 to 1 | 0.5–2.0 | 0.1–2.0 | 0.5,0.1
m value | * | 0.02,0.005 | – | 0.005–0.02 | 0.01,0.001