## Worksheet 1
Parameter | Symbol | Units | Model | Features
Hyperspectral reflectance factors | R | – | SCOPE Emulator | 1 nm step between 400 and 2500 nm
Sun-induced chlorophyll fluorescence radiance | F | mWm-2sr-1nm-1 | SCOPE Emulator | 1 nm step between 641 and 849 nm
Land surface temperature | LST | K | SCOPE Emulator | Temperature Emissivity Separation (TES) algorithm
Optical traits | OT | various | SCOPE Emulator | N, Cab, Cca, Cant, Cs, Cw, Cdm, LIDFa, LIDFb, LAI, hc, and lw
Gross primary production | GPP | µmolCm-2s-1 | SCOPE Emulator
Total latent heat flux | λ | W m−2 | SCOPE Emulator
Transpiration | λcanopy | W m−2 | SCOPE Emulator
Sensible heat flux | H | W m−2 | SCOPE Emulator
Net radiation | Rn | W m−2 | SCOPE Emulator
Soil heat flux | Gtot | W m−2 | SCOPE Emulator
Light-use efficiency | LUE | µmol C µmol−1 | SCOPE Emulator | GPP/aPAR
Green light-use efficiency | LUEgreen | µmol C µmol−1 | SCOPE Emulator | GPP/aPARgreen
Ecosystem respiration | RECO | µmolCm-2s-1 | Semi-empirical model | (Migliavacca et al., 2011)
Ecosystem respiration at a reference temperature (15 °C) | RECO,15 °C | µmolCm-2s-1 | Semi-empirical model | (Migliavacca et al., 2011)
Net ecosystem productivity | NEP | µmolCm-2s-1 | Equation | NEP = GPP−RECO
Friction velocity | u∗ | m s−1 | Physical model | (Wallace and Verhoef, 2000)