## Worksheet 1
Parameter | Units | Description
BOXINIT:
timesteps | – | Number of timesteps
tmst | s | Timestep length
box_pressure | Pa | Pressure
box_temperature | K | Temperature
box_relhum | – | Relative humidity
box_so4rat | µg m−3 s−1 | False for online calculation of H2SO4 production rate (see Sect. 2.2.1).
(if True, a constant value for the rate must be provided).
box_tracer | mol mol−1 | Initial tracer concentrations for aerosol and gases
l_plume_model | – | True to activate the double-box configuration
PLUMEINIT:
n_spinup | – | Number of timesteps for the spin-up phase
vortex_timesteps | s | Number of timesteps for the vortex regime
vortex_tmst | – | Timestep length in the vortex regime
N_ice_vortex | m−3 | Ice crystal number concentration in the vortex regime
plume_so4rat | µg m−3 s−1 | Equivalent to box_so4rat, but for the second box.
plume_tracer | mol mol−1 | Aviation-induced tracer concentrations for aerosol and gases.
l_inst_disp | – | True (False) for the instantaneous dispersion (plume model) approach
(this controls the scaling of the aviation tracers, see Sect. 2.3).