## Worksheet 1
Parameter | Type | Example | Description
inputFormat | i | 5 | File format of FLEXPART particle position output files. 0: regional long output format, 1: global analysis data output format, 2: regional short format, 3: global reanalysis/NorESM data short format, 4: global reanalysis data long format, 5 regional reanalysis/NorESM data short format. Formats are implemented in the WaterSip code in file readparticles.cpp.
maxPart | i | 4 000 000 | Number of particles contained in a single FLEXPART partposit or shortposit file.
partMass | f | 2.54 × 1011 | Atmospheric mass represented by each particle (in kg). Parameter value corresponds to value in file “partmass” created by FLEXPART.
allowReenter | b | 0 | Needs to be enabled (1) for global domain-filling simulations. In regional domain-filling runs this parameter needs to be deactivated (0) to avoid double accounting of air parcels.
partStride | i | 1 | Particles to skip during processing to speed up calculations for testing (1: use every particle, n>1: use every nth particle).