## Worksheet 1
Parameter | Type | Example | Description
partMass | f | 4 × 106 | Particle mass per arriving trajectory, obtained as Δx⋅Δy⋅Δp in units of km2 hPa.
inputFormat | i | 1 | Choice between different formats of the LAGRANTO file. Format where the header contains time in HH (hours) only set by (0), format with header time in HH:MM (hours and minutes set by (1).
indexPressure | i | 3 | Column index of variable air parcel pressure (in hPa).
indexBoundaryLayerHeight | i | 11 | Column index of variable boundary-layer height (in m).
indexSkinTemperature | i | 12 | Column index of variable surface skin temperature (in K).
indexPotentialTemperature | i | 6 | Column index of variable potential temperature (in K).
indexSpecificHumidity | i | 10 | Column index of variable specific humidity (in g kg−1).
indexEvaporation | i | −1 | Column index of variable surface evaporation (in mm).
indexTemperature | i | 7 | Column index of variable air temperature (in K)
indexRelativeHumidity | i | 8 | Column index of variable relative humidity (in %)
indexHeight | i | −1 | Column index of variable height (in m a.g.l.)
indexZonalWind | i | −1 | Column index of variable zonal wind (in m s−1)
indexMeridionalWind | i | −1 | Column index of variable meridional wind (in m s−1)
indexIntegratedWaterVapour | i | −1 | Column index of variable integrated water vapour (in mm)
index2mTemperature | i | −1 | Column index of variable 2 m air temperature (in K)
indexOrography | i | −1 | Column index of variable topography height (in m a.s.l.)