## Worksheet 1
Name | Unit | Projection | Description
precipitation_estimate | mm d−1 | arrival | Lagrangian precipitation estimate at arrival location, derived
|  | or mm Δt−1 | from change in specific humidity during last time step
arrival_temperature* | K | arrival | temperature at trajectory location and elevation during arrival
arrival_pressure* | hPa | arrival | pressure at trajectory location and elevation during arrival
arrival_skin_temperature* | K | arrival | SKT below trajectory location during arrival
accounted_fraction_boundary_layer | fraction | arrival | fractional contribution of BL moisture sources to P̃
accounted_fraction_free_troposphere | fraction | arrival | fractional contribution of FT moisture sources to P̃
precipitation_lifetime*+ | h | transport | precipitation life time or transport time
transport_distance*+ | km | transport | transport distance along trajectory
moisture_transport_temperature*+ | K | transport | temperature during moisture transport
moisture_transport_pressure*+ | hPa | transport | pressure during moisture transport
condensation_temperature*+ | K | transport | temperature when RH >80 % during transport
source_longitude*+ | degrees_east | source | longitude of the moisture source
source_latitude*+ | degrees_north | source | latitude of the moisture source
land_fraction*+ | fraction | source | fraction of moisture sources over land
source_skin_temperature*+ | K | source | SKT at the moisture source
source_distance*+ | km | source | direct distance between moisture source and arrival location
deuterium_excess*+ | ‰ | source | estimate of deuterium excess at the source from RH and T
using the relation