## Worksheet 1
Parameters | Description (units if applicable) | Range | Default Values
c0_conv | Precipitation efficiency for deep convection | 1×10-4–5×10-3 | 1×10-3
rhcrit | Threshold value for RH for deep convection | 0.65–0.95 | 0.85
capelmt | Threshold value for cape for deep convection (J kg−1) | 20–200 | 70
alfa | Initial deep convection cloud downdraft mass flux | 0.05–0.6 | 0.2
ke | Evaporation efficiency of deep convection precipitation (/) | 1×10-6–1.5×10-5 | 9×10-6
c0 | Rain water autoconversion coefficient (1 m−1) | 3×10-5–2×10-4 | 5×10-5
cmftau | Characteristic adjustment time scale (s) | 1800–14 400 | 4800
rhminl | Threshold RH for low stable clouds | 0.8–0.99 | 0.95
rhminh | Threshold RH for high stable clouds | 0.4–0.99 | 0.5
dthdpmn | Most stable lapse rate below 750 hPa, stability trigger for stratus clouds (K mb−1) | −0.15 to −0.05 | −0.08
sh1 | Amplification factor (shallow convective cloud fraction) | 0.0–1.0 | 0.04
sh2 | Scale factor for shallow convective mass flux | 10–1000 | 500
dp1 | Amplification factor (deep convective cloud fraction) | 0.0–1.0 | 0.1
dp2 | Scale factor for deep convective mass flux | 10–1000 | 500
ccrit | Minimum allowable sqrt(TKE)/wstar | 0.0–1.0 | 0.5
dzmin | Minimum cloud depth to precipitate (m) | 0.0–100.0 | 0
Dcs | Autoconversion size threshold for ice to snow (m) | 1×10-5–1×10-3 | 2×10-4
ecr | Collection efficiency cloud droplets/rain | 0.5–2.0 | 1
ai | Fall speed parameter for stratiform cloud ice (1 s−1) | 500–1500 | 700
qcvar | Inverse relative variance of subgrid scale cloud water | 0.1–2.0 | 1