## Worksheet 1
Parameter | Units | Value | Calibration and Sensitivity Analysis Range | Description
Δta | years | 0.02 |  | Aeolian iteration duration
Δtm | years | 0.04 |  | Marine iteration duration
Δts | years | 0.04 |  | Shoreline iteration duration
Δtv | years | 1 |  | Vegetation iteration duration
RSLR | m yr−1 | 0.006 (hindcasts), 0.0068 to 0.0124 (projections) |  | Relative sea-level rise
MHW | m NAVD88 | 0.39 |  | Initial mean high water
Aeolian
Pe,0 | – | 0.1 | 0.02 to 0.5 | Maximum probability of erosion in the complete absence of vegetation cover (ρ=0)
Pd,0 | – | 0.22 | 0.02 to 0.5 | Probability of deposition in the complete absence of vegetation cover (ρ=0)
Pd,1 | – | 0.54 | 0.05 to 0.5 | Probability of deposition with full effective vegetation cover (ρ=1)
η | degree | 12 | 8 to 18 | Shadow angle
ρq0 | – | 0.1 | 0.05 to 0.55 | Vegetation density at which entrainment of sand becomes effectively negligible
ρv | – | 0.35 | 0.05 to 0.4 | Threshold vegetation density at which cells are considered vegetated
θr,u | degree | 20 | 15 to 30 | Angle of repose for unvegetated cells (ρ
θr,v | degree | 30 | 20 to 40 | Angle of repose for vegetated cells (ρ≥ρv)
Aeolian
PWD | – | (0.81, 0.04, 0.06, 0.09) | 0.5 to 1 (wind axis ratio); 0.5 to 1 (onshore wind ratio); 0 to 1 (down-shore wind ratio) | Wind direction probability (onshore, alongshore down, offshore, alongshore up)
Hs | m | 0.02 |  | Aeolian slab height
Ls | m | 5 |  | Saltation length
Dgw | – | 0.4 |  | Proportion of the smoothed topography above MHW for determining elevation of the freshwater lens
Marine
βeq | – | 0.022 | 0.01 to 0.04 | Equilibrium beach slope
Te | – | 0.68 | 0.33 to 1.0 | Erosive timescale calibration coefficient for sediment flux seaward of the foredune crest
Rd | m3 h−1 | 249 | 50 to 280 | Parameter representing infiltration and drag of overwash flow
SQlim | – | 1.5 | 0.5 to 2.0 | Maximum slope water can flow uphill
Kow | – | 0.0001684 | 0.00005 to 0.01 | Overwash sediment transport coefficient
Cs | – | 0.0283 | 0.01 to 0.04 | Constant representing momentum of the overwash flow
m | – | 1.04 | 1.01 to 1.12 | Constant for nonlinear relationship between sediment flux and discharge
g | m s−2 | 9.81 |  | Gravitational acceleration
n | – | 0.5 |  | Constant for flow routing
Cbb | – | 0.7 |  | Coefficient for exponential decay of sediment load entering subaqueous back-barrier environment
Dbb | m | 1.5 |  | Equilibrium depth of back-barrier basin
ts_l | h | 0.0016 |  | Time-substep for computing an hourly iteration of Marine HWE morphological change landward of the dune crest
ts_s | h | 0.04 |  | Time-substep for computing an hourly iteration of Marine HWE morphological change seaward of the dune crest
Vegetation
Λ | – | 0.02 (burial-tolerant); 0.05 (burial-intolerant) | 0.02 to 0.4 (burial-tolerant); 0.05 to 0.5 (burial-intolerant) | Vegetation-overwash flow reduction coefficient
Pgerm | – | 0.05 |  | Probability of vegetation establishment via germination from seeds or rhizome fragments
Plat | – | 0.2 |  | Probability of vegetation establishment via lateral expansion from neighboring vegetated cells
Vz,min | m MHW | 0.25 (burial-tolerant); 0.25 (burial-intolerant) |  | Minimum elevation (relative to MHW) for vegetation
Vx,a-e | m yr−1 | [−1.5, −0.05, 0.5, 1.5, 2.2] (burial-tolerant); [−1.6, −0.7, 0, 0.2, 2.1] (burial-intolerant) |  | x-coordinates of the 5 growth function vertices a−e
Vy,c | yr−1 | 0.2 (burial-tolerant); 0.05 (burial-intolerant) |  | Peak growth of the growth function middle vertex c
Shoreline
Dsf | m | 20.07 |  | Shoreface depth
Ssf,eq | – | 0.00822 |  | Equilibrium shoreface slope
ksf | m3 m−1 yr−1 | 5926 |  | Shoreface flux rate coefficient
ya | m | 25 |  | Alongshore length of shoreline sections
Hs | m | 0.98 |  | Average deepwater wave height
T | s | 6.6 |  | Average deepwater wave period
R | – | 1.65 |  | Submerged specific gravity of shoreface sediment
D50 | m | 2×10-4 |  | Median grain size of shoreface sediment
es | – | 0.01 |  | Shoreface suspended sediment transport efficiency factor
cs | – | 0.01 |  | Shoreface friction factor
kd | m3/5 s-6/5 | 0.06 |  | Shoreline diffusivity constant
a | – | 0.6 |  | Wave climate asymmetry, i.e., proportion of waves approaching from the left when looking offshore of the regional shoreline trend
h | – | 0.39 |  | Proportion of high-angle waves, i.e., waves with an approach angle greater than 45°