## Worksheet 1
Variable | Units | Description
Aeolian
Pe | – | Probability of erosion
Pd | – | Probability of deposition
qa,max | m3 m−1 Δta-1 | Maximum potential aeolian transport flux
ρ | – | Vegetation density
Marine
Ztwl | m NAVD88 | Total water level elevation of high-water event
Zx | m NAVD88 | Elevation at cross-shore location x
xD | m | Cross-shore location of the foredune crest
qx | m3 s−1 | Flux of sediment at cross-shore location x seaward of the foredune crest
βx | – | Local slope
Qdc | m3 h−1 | Discharge over the foredune crest
ZD | m NAVD88 | Foredune crest elevation
U | m h−1 | Velocity of water at the dune crest
Q0 | m3 h−1 | Overwash discharge at distributing cell
Qi | m3 h−1 | Overwash discharge at receiving cell i
Si | – | Local directional slope from distributing cell to receiving cell i
qsi | m3 h−1 | Overwash sediment volumetric flux from distributing cell to receiving cell i
Vegetation
Qi,eff | m3 h−1 | Effective discharge leaving vegetated cells
Shoreline
xs | m | Cross-shore position of the ocean shoreline
xt | m | Cross-shore position of the shoreface toe
Ssf | – | Slope of the active shoreface
qsf | m3 m−1 Δts-1 | Shoreface sediment flux
qow | m3 m−1 Δts-1 | Cumulative volume of overwash deposition deposited on and behind the barrier interior for 1 Shoreline iteration
qbd | m3 m−1 Δts-1 | Cumulative volume of sediment imported from or exported to the beach and dune system during HWEs for 1 Shoreline iteration
ws | m s−1 | Settling velocity of shoreface sediment
z0 | m | Breaking wave depth
D | m2 s−1 | Shoreline diffusivity
θ | – | Shoreline angle relative to the regional shoreline trend
ϕ0 | – | Wave angle relative to the regional shoreline trend
Ψ | – | Dependence of the diffusivity to the wave angle
E | – | Normalized angular distribution of wave energy