## Worksheet 1
Definition | Parameter | Code name | Response | Range and scaling
Weertman coefficient for soft-bed | Csb (Eq. 9) | rmu | – | (0.1→2.0)×3 km yr−1/(30 kPa)ms
sliding coefficient for hard bed | Chb (Eq. 10) | fnslid | – | (0.1→4.0)×200 m yr−1/(100 kPa)mh
Glen flow law enhancement | Ef | fnflow | – | subranges of (1.5→4.5) range depending on grid resolution
Coulomb-plastic friction coefficient | CCoul (Eq. 5) | rCfrict | + | (3.1→4.5)-3.0 else 0
till cover fraction exponent |  | fbedpow |  | (0.0→1.0)×2+0.5
basal drag soft bed subgrid roughness dependency | Cσsb (Eq. 9) | fSTDtill | + | 0.0→2.0 m
basal drag hard bed subgrid roughness dependency | Cσhb (Eq. 10) | fSTDslid | + | 0.0→2.0 m
soft bed Weertman sliding exponent | ms (Eq. 4) | POWbtill |  | NINT((0.0→1.0)×10)
effective bed roughness scale | hwbCrit (Eq. 53) | hwbCrit | + | 0.01×102(0.0→1.0)m
constant bed drainage rate |  | rBedDrainRate | + | 10(0.0→1.0)-3 m yr−1
effective-pressure factor | CNeff (Eq. 5) | rNeffFact | – | 2×104-(0.0→1.0) Pa
weight of first input deep geothermal heat flux map |  | wGF1 |  | 0.0→1.0
Alternative till cover map weight |  | wtBedTill1 |  | 0.0→1.1
calving coefficient | Ccalv (Eq. 26 and 31) | fcalvin | – | (0.1→0.9)×10 km yr−1
hydro-fracturing coefficient | ChydCrk (Eq. 30) | pfactdwCrack |  | (0.5→4.0)×100
calving face melt coefficient | Cface (Eq. 24) | CfaceMelt | – | (0.5→4.0)×10
sub shelf melt coefficient | CSSM (Eq. 22) | fSSMdeep | – | (0.0→1.0)×1.6+0.2
marine freezing point (effective bias adjustment) | CTssmCut (Eqs. 23 and 24) | TssmCut | – | (0.0→1.0)×-4 °C
lacustrine calving parameter |  | flac | – | 0.0→0.4
shortwave surface melt coefficient | CRadSMB (Eq. 16) | fRadSMB | – | (0.2→0.5)×2
thickness of the lithosphere | dL |  |  | (46→146) km
viscosity of the upper mantle | ηum |  |  | (0.1→2.0)×1021 Pa s
viscosity of the lower mantle | ηlm |  |  | (1.0→50)×1021 Pa s
North American and Eurasian specific
margin chronology weighting |  | wmargw |  | 0.0→1.0
margin forcing ablation threshold | Fm | margbab | – | 0.0→1.0
margin forcing accumulation threshold | Fa | margbac | + | 0.0→1.0
margin forcing calving reduction factor | Fc | margcalv | – | 0.0→1.0