## Worksheet 1
Computational Stage | Mathematical Framework | Key Parameters | Primary Functions
DFM Generation | – Power-law distribution (Eq. 1) – Aperture-length correlation (Eq. 2) | – num_real: number of DFM realizations – n: number of fractures – α: power-law exponent – γ, D: aperture coefficients | Generate stochastic fracture realizations
Fracture-Coarse Grid Partitioning | – Geometric intersection algorithm – Boundary clipping | – dx, dy: coarse grid dimensions – tfrac: total fractures | Assign fractures to Cartesian blocks with boundary treatment
Simulation Setup | – TPFA/MPFA discretization – Cubic law | – Mesh refinement level – km: matrix permeability | Create DFM for flow equations
Flow Simulation | – Darcy's law – Orthogonal pressure gradients | – Boundary pressures – Solver type | Compute directional flux fields
Upscaling Calculation | – multiple boundary approach (Eq. 3) – Tensor assembly | – Flux decomposition angle – Physical constraint checks | Calculate equivalent permeability tensor