## Worksheet 1
Functionality | Description | References
Layered model | The phases are arranged on top of each other, instead of mixed together.
Deformation control | Internal deformation of the moving mass is mechanically controlled, based on material strength or resistance, allowing to simulate the whole range between free flow and block sliding. | Pudasaini and Mergili (2024a)
Slow-flow model | An equilibrium-of-motion model is employed to simulate the motion of viscosity-dominated flows which are not extremely rapid. | Su et al. (2024)
Fragmentation model | Fragmentation processes in rock avalanches can be included. | Pudasaini et al. (2024)
Energy loss through shearing model | Energy loss through shearing can be considered in the simulation. | Pudasaini and Mergili (2024b)
Dispersion model | Dispersion processes can be included in the simulation. | Pudasaini (2023)
Virtual reality interface | csv files and Python scripts facilitate the integration of the simulation results in 3D and VR visualization tools.
Web-based user interface | Manual, data and parameter input, and generation of start scripts and parameter files are enabled through a Web interface. | Mergili and Pudasaini (2025)