## Worksheet 1
Parameter | Values
Vehicle length l‾ | 4.3 m
Vehicle cross-section A‾ | 2.5 m2
Vehicle tire pressure pt‾ | 2.3×105 Pa
Vehicle height h‾ | 1.8 m
Vehicle mechanical efficiency ηm | 0.9
Vehicle mass m‾ | 1500
Vehicle drag coeff. C‾d | 0.56
Vehicle albedo αveh | 0.75
Vehicle emissivity ϵveh | 0.8
Nupuri Turku avg. speed | 27.70 m s−1
Nupuri Helsinki avg. speed | 28.03 m s−1
Palojärvi Turku avg. speed | 27.70 m s−1
Palojärvi Helsinki avg. speed | 27.70 m s−1