## Worksheet
| LPJ-GUESS photosynthesis based on Haxeltine and Prentice (1996a, b) | P-model photosynthesis – this study following (Cai and Prentice, 2020; Mengoli et al., 2022; Stocker et al., 2020) | Notes
Environmental drivers | Temperature | Temperature | Daily mean air temperature in both cases
Absorbed photosynthetically active radiation | Absorbed photosynthetically active radiation | Determined per-individual by LPJ-GUESS's fAPAR scheme in both cases.
Atmospheric CO2 partial pressure | Atmospheric CO2 partial pressure
Soil moisture availability (multiple soil water uptake schemes available, see below) | Soil moisture availability (via a non-EEO empirical function fitted to eddy flux covariance data, see below)
Equilibrium evapotranspiration (EET, depends on temperature and incoming solar radiation) | Vapour pressure deficit, D | Original formulation does not use observed atmospheric humidity
PFT-dependent parameters | Four to control the shape of the temperature response scalar for photosynthesis. | None | LPJ-GUESS parameters are poorly constrained and in actuality only distinguish boreal, temperature and tropical responses
Global parameters | αa (=0.6) | αa (=0.95) | Leaf-to-canopy scaling factor, poorly constrained.
χmax (=0.8) | χmax (=0.95) | Maximum χ, P-model value demonstrably more plausible (Wang et al., 2017)
θ (=0.7) | – | Shape parameter governing colimitation between Vcmax and Jmax (Haxeltine and Prentice, 1996b)
– | β (=146 for C3, =146/9 for C4) | Ratio of carboxylation to transpiration cost (Stocker et al., 2020)
– | c* (=0.41) | Unit cost relating to maintaining Jmax (Stocker et al., 2020)
| – | CL^ (=0.087182) | Calibratable parameter capturing leaf absorption properties and the maximum quantum yield (Stocker et al., 2020)
Quantum yield efficiency of photosynthesis | Fixed values | Temperature dependent (Bernacchi et al., 2003)
Acclimation | No explicit representation, plants adjust Vcmax to daily temperature and moisture availability without memory of previous days | Explicit representation of acclimation with a 15 d period (Mengoli et al., 2022)
Temperature response of KO, KC and Γ* | Q10 (Haxeltine and Prentice, 1996a) | Arrhenius (Bernacchi et al., 2001)
Temperature response of Vcmax and Jmax | None needed (daily values are calculated at growth temperature) | Arrhenius (Bernacchi et al., 2001, 2003)
Water uptake | Depends on root distribution, no dependence on soil water content until wilting point | Follows Stocker et al. (2020) empirical scheme which uses soil water content and aridity regime to modulate plant behaviour
Nitrogen limitation | Nitrogen limitation on Vcmax (Smith et al., 2014) | No nitrogen limitation | Nitrogen availability depends on many uncertain processes and parameters.