## Worksheet
Type | Parameter | Value
Rock mass | Poisson's ratio | 0.3
Young's modulus (GPa) | 50
Intrinsic permeability (m2) | 2×10-15
Biot coefficient | 0.75
Rock density (kg m−3) | 2500
Porosity | 0.1
Injection fluid | Fluid density (kg m−3) | 1000
| Fluid viscosity (Pa s) | 0.001
| Fluid compressibility (Pa−1) | 5×10-9
Fault | Reference friction coefficient | 0.6
Reference slip velocity (m s−1) | 10−9
Reference state variable (s) | 105
Characteristic slip distance (mm) | 0.1
Rate-and-state parameters | a=0.01,b=0.02
Initial normal stiffness (GPa m−1) | 20
Initial shear stiffness (GPa m−1) | 20
Maximum normal displacement (mm) | −1