## Worksheet
Category | Parameters | Unit | Related parameters and description | Feasible range
|  |  |  | Lower | Upper
g-parameters | g1 | [1] | Total depth | 0.1 | 4
| g2, g3 | [1] | The number of the top two soil layers in the CONUS 11-layer soil profile | 1, 4 | 3, 9
| g4, g5 | [1] | binfilt, variable infiltration curve parameter | −2.0, 0.8 | 1.0, 1.2
| g6, g7, g8 | [1] | Ks, saturated hydrologic conductivity | −0.66, 0.0113, −0.0070 | −0.54, 0.0139, −0.0058
| g9, g10, g11 | [1] | θs, saturated water content | 45.5, −0.3, −0.1 | 55.5, −0.01, −0.01
| g12, g13, g14 | [1] | ψs, saturation matric potential | 1.0, −0.01, 0.006 | 2.0, −0.009, 0.0066
| g15, g16, g17 | [1] | bret, the slope of Campbell's retention curve in log space | 2.5, 0.1, −0.005 | 3.6, 0.2, −0.001
| g18, g19 | [1] | b, the exponent in Campbell's equation for hydraulic conductivity | 2.8, 1.5 | 3.2, 2.5
| g20 | [1] | θfc, field capacity | 0.8 | 1.2
| g21 | [1] | D4, the exponent of the nonlinear part of the outflow curve | 1.5 | 2.5
| g22 | [1] | D1, the linear reservoir coefficient | 1.75 | 3.5
| g23 | [1] | D2, the nonlinear reservoir coefficient | 1.75 | 3.5
| g24 | [1] | D3, soil moisture at which baseflow transition occurs from linear to nonlinear | 0.001 | 2
| g25 | [1] | dp, soil thermal damping depth | 0.9 | 1.1
| g26, g27 | [1] | ψb, bubbling pressure of soil | 0.1, 0.0 | 0.8, 10.0
| g28 | [1] | fquartz, quartz content of soil | 0.7 | 0.9
| g29 | [1] | ρb, bulk density of soil layer | 0.9 | 1.1
| g30, g31, g32 | [1] | ρs, soil particle density | 0.9, 0.9, 0.9 | 1.1, 1.1, 1.1
| g33 | [1] | θc, fractional soil moisture content at the critical point | 0.8 | 1.2
| g34 | [1] | θwp, wilting point | 0.8 | 1.2
| g35 | [1] | fwp, fractional soil moisture content at the wilting point | 0.8 | 1.2
| g36 | [1] | z0s, surface roughness of bare soil | 0.9 | 1.1
| g37 | [1] | z0,snow, surface roughness of snowpack | 0.9 | 1.1
UH parameters | tp | [h] | Time of peak occurrence | 1 | 24
| μ | [h−1] | Rising coefficient | 2 | 10
| m | [1] | Recessing coefficient | 0.5 | 6
Routing parameters | g38, g39, g40 | [1] | v, Flow velocity | 0.01, 0.1, 0.2 | 0.5. 0.3, 0.4
g41 | [1] | D, Flow diffusivity | 0.01 | 0.5