## Worksheet
Parameter | Description | Unit | Predictors | Transfer function | Reference
binfilt | The exponent of the variable infiltration capacity curve | [1] | Standard deviation of elevation (σele), g4, g5 | binfilt=logσele-g4logσele+10g5 | Dümenil and Todini (1992); van den Hurk and Viterbo (2003); Balsamo et al. (2009)
Ks | Saturated hydrologic conductivity | [mm d−1] | Sand content fraction (fsand), clay content fraction (fclay), g6, g7, g8 | Ks=10g6+g7fsand+g8fclay×25.4×24 | Cosby et al. (1984)
θs | Saturated water content | [m3 m−3] | fsand, fclay, g9, g10, g11 | θs=(g9+g10fsand+g11fclay)/100 | Cosby et al. (1984)
ψs | Saturation matric potential | [kPa] | fsand, clay content fraction (fsilt), g12, g13, g14 | ψs=-10g12+g13fsand+g14fsilt×0.0980665 | Cosby et al. (1984)
bret | Slope of Campbell's retention curve in log space | [1] | fsand, fclay, g15, g16, g17 | bret=g15+g16fclay+g17fsand | Cosby et al. (1984)
b | Exponent in Campbell's equation for hydraulic conductivity | [1] | bret, g18, g19 | b=g18+g19bret | Campbell (1974)
θfc | Field capacity | [m3 m−3] | θs, field-capacity matric potential (ψfc), ψs, bret, g20 | θfc=g20θsψfcψs-1bret | Campbell (1974)
D4 | Exponent of the nonlinear part of the outflow curve | [1] | g21 | D4=g21 | Mizukami et al. (2017)
D1 | Linear reservoir coefficient | [d−1] | Ks, mean slope angle (S), normalization factor of soil moisture (Sf) set to one, g22 | D1=KsS10g22×Sf | Mizukami et al. (2017)
D2 | Nonlinear reservoir coefficient | [d-D4] | Ks, S, Sf, g23 | D2=KsS10g23×Sf2 | Mizukami et al. (2017)
D3 | Soil moisture at which baseflow transition occurs from linear to nonlinear | [mm] | θfc, layer thickness of the third soil layer (h3), g24 | D3=g24θfch3 | Mizukami et al. (2017)
dp | Soil thermal damping depth | [m] | g25 | dp=4g25 | VIC documentation
ψb | Bubbling pressure of soil | [cm] | b, g26, g27 | ψb=g26b+g27 | Schaperow et al. (2021)
fquartz | Quartz content of soil | [1] | fsand, g28 | fquartz=g28fsand/100 | Peters-Lidard et al. (1998)
ρb | Bulk density of soil layer | [kg m−3] | Reference bulk density in soil dataset (ρb, ref), g29 | ρb=g29ρb, ref | Empirical adjustment
ρs | Soil particle density | [kg m−3] | g30, g31, g32 | ρs,i=2685g3i,i=0,1,2 | VIC documentation
θc | Fractional soil moisture content at the critical point | [1] | θfc, θs, g33 | θc=g33θfcθs | Empirical adjustment
θwp | Wilting point | [m3 m−3] | θs, bret, ψs, g34 | θwp=g34θs(-1500ψs)-1bret | Campbell (1974); Mizukami et al. (2017)
fwp | Fractional soil moisture content at the wilting point | [1] | θwp, θs, g35 | fwp=g35θwpθs | Mizukami et al. (2017)
z0s | Surface roughness of bare soil | [m] | g36 | z0s=0.001g36 | Schaperow et al. (2021)
z0,snow | Surface roughness of snowpack | [m] | g37 | z0,snow=0.0005g37 | Schaperow et al. (2021)
v | Average flow velocity within each grid | [LT−1] | Accumulated upstream area (acc), S, g38, g39, g40 | g38accg39Sg40 | Schulze et al. (2005); Ngo-Duc et al. (2007); Chen et al. (2019)
D | Average diffusion coefficient within each grid | [L2 T−1] | Flow distance within each grid (d), v, g41 | g41dv | Yang et al. (2016)