## Worksheet 1
Scheme | Variable | Parameter Description
JULES | l_fix_albsnow_ts | The two-stream scheme to calculate the albedo of snow in JULES contains a bug in the calculation of the reflection coefficient that renders very thin layers of snow too reflective. This is fixed when set to True.
| l_fix_alb_ice_thick | When set to true fixes a bug in ice thickness used for sea ice albedo calculation.
| l_fix_moruses_roof_rad_coupling | Correction to the roof radiative coupling of MORUSES.
| l_fix_osa_chloro | Correct the units of chlorophyll in the ocean surface albedo.
Reconfiguration | l_fix_rcf_mlsnow_icefreemax | Reconfiguration may cause ice points on the input grid to be converted into ice-free points on the output grid, but such points are likely to acquire large snow mass and it is usually desirable to limit these. This fix applies the correct limit.
| l_roughnesslength_fix | Fixes possible unrealistic 10 m winds near coasts on the first timestep due to land z0 values being interpolated over the sea in the reconfiguration.
IAU | l_fix_iau_rim_density | Fix a bug affecting rim density values when running the IAU.
Convection | l_fix_ccb_cct | Uses a simpler and more robust calculation of convective cloud base and top.
Stochastic | l_fix_rp_shock_amp | Fix to shock amplitude in the AR1 process of the random parameters scheme.
| l_fix_lsp_incs_to_spt | When set to true this option allows the stochastic parametrised tendencies (SPT) scheme to see the affects of the mixed-phase turbulent microphysics.
UKCA | l_fix_ukca_impscav | When set to true, this corrects 2 bugs in the UKCA impaction scavenging code, which together cause a small over-estimation of scavenging.
| l_fix_nacl_density | When set to true, the sea-salt density in UKCA is increased from 1600, which is correct for a hydrated salt particle, to 2165 kg m−3, which is correct for dry salt and is more appropriate in GLOMAP because the aerosol water in treated independently.
| l_fix_improve_drydep | When set to true this corrects two issues with the dry deposition: (1) uses non-zero dry deposition velocities for HCl, HOCl, HBr, HOBr, H2SO4, MeOH and Sec_Org; and (2) dry deposition velocities for 9 tiles are made consistent with those of higher numbers of tiles.
| l_fix_ukca_h2dd_x | Fix for UKCA deposition of H2.
| l_fix_neg_pvol_wat | Prevents negative concentration fields.