## Worksheet 1
Parameter | HYBRID | ZSTAR
Vertical coordinate | 75-hybrid(z∗-isopycnal coordinate) | 75-Z∗ coordinate
Horizontal resolution | 1/24°
Domain | 5–63° N, 99–170° E/(1704 × 1392 tracer points)
Time stepping
Baroclinic | 300 s
Thermodynamics | 900 s
Tides | 10 Tidal constituents(M2, S2, N2, K2, K1, O1, P1, Q1, MM, MF)
Tidal Potential
Explicit from TPXO | Egbert and Erofeeva (2002)
Open boundary condition
Barotropic | Flather (1976)
Baroclinic | Orlanski (1976)(nudging timescale: 3 d for inflow, 360 d for outflow)
Tracer | Reservoirs with 9 km length scales
Background kinematic viscosity | 1.0 × 10−6 m2 s−1
Background diapycnal diffusivity | 1.0 × 10−6 m2 s−1
Horizontal Viscosity | Biharmonic(The maximum value between Smagorinsky and resolution-dependent viscosities)
Smagorinsky coefficient | 0.015
Resolution-dependent | 0.01Δx3 m4 s−1
Ocean boundary layer parameterization | ePBL(Reichl and Hallberg, 2018)
Mixed Layer re-stratification | Front length scale = 1500 m(Fox-Kemper et al., 2011)