## Worksheet
No. | Module | Module type | Description
1 | Flag_elevation_limits_l1 | calculation | l1 elevation angle filter
2 | Flag_horizontal_distance_limit_l1 | calculation | l1 maximum horizontal distance from lidar filter
3 | Multiply_variables | calculation | l1 consideration (results from modules 1 and 2)
4 | Flag_variable_limits_l1 | calculation | conservative l1 CNR filter
5 | Flag_variable_limits_l1 | calculation | weak l1 CNR filter
6 | Bin_retrieve_uvw | calculation | uvw retrieval on time and height bins
7 | For_loop | for-loop | 3 iterations
7.1 | Median_filter_l2 | calculation | l2 median filter
7.2 | Extrapolation_uvw_l2 | calculation | l2 NaN filling extrapolation
7.3 | Flag_Vr_using_uvw_l2_to_l1 | calculation | l1 filter accepting data within the l1 background tolerance
7.4 | Multiply_variables | calculation | l1 filter combination (results from modules 7.3 and 5)
7.5 | Bin_retrieve_uvw | calculation | uvw retrieval on time and height bins
8 | Bin_statistics_l1_to_l2 | calculation | provide CNR and Doppler spectrum width information to l2
9 | Set_quality_flags_qu_qv_qw_l2 | calculation | set quality flags if the retrieved wind vector is not NaN
10 | Get_ff_dd_from_uv_l2 | calculation | calculate horizontal wind speed and direction
11 | Plot_universal | export | plot quicklooks
12 | Remove_variables | calculation | remove ancillary l2 variables
13 | NetCDF_l2 | export | save l2 netCDF file