## Worksheet
Variable | Default value | Note
nrel_thresh_processing | 0.2 | minimum fraction of used measurements to overall measurements
cn_thresh | 8 | maximum condition number
volume_thresh | 0.042 | minimum volume spanned by the unit vectors
variance_thresh | 3 | maximum residual variance (in m2 s−2)
max_radial_velocity_deviation_m_per_s | 3 | maximum absolute deviation of radial velocity residuals (in m s−1)
horizontal_distance_threshold_meter | 3000 | maximum horizontal distance of measurements from the instrument (in m)
median_max_nan | 5 | maximum number of NaN in the background median filter window
extrapolation_limit_meter | 1000 | maximum range of the level 2 extrapolation (optional parameter, in m)
validity_probability_acceptance_threshold | 0.5 | fuzzy logic acceptance threshold
Nmin | 12 | minimum number of radial velocity measurements
min_elevation_deg | 15 | minimum elevation to be considered (in degree)
cnr_low_threshold_dB | (instrument specific) | weak CNR filter threshold (Table A2, in dB)
cnr_reliable_threshold_dB | (instrument specific) | conservative CNR filter threshold (Table A2, in dB)