## Worksheet
| Generic | Generic | Winter wheat
| (calendar) | (GDD) | (GDD)
Leafy vegetable crop (1), fruit/grain producing crop (2) | 1 | 1 | 2
Crop is transplanted (0), crop is sown (1) | 0 | 0 | 1
Determination of crop cycle: by calendar or growing degree-days | 1 | 0 | 0
Soil water depletion factors (p) are adjusted by ETo | 1 | 1 | 1
Base temperature (°C) below which crop development does not progress | 5 | 5 | 0
Upper temperature (°C) above which crop development no longer increases with an increase in temperature | 30 | 30 | 26
Total length of crop cycle in growing degree-days1 | −9 | −9 | −9
Soil water depletion factor for canopy expansion (p-exp) – Upper threshold | 0.25 | 0.25 | 0.2
Soil water depletion factor for canopy expansion (p-exp) – Lower threshold | 0.55 | 0.55 | 0.65
Shape factor for water stress coefficient for canopy expansion (0.0 = straight line) | 3 | 3 | 5
Soil water depletion fraction for stomatal control (p-sto) – Upper threshold | 0.5 | 0.5 | 0.65
Shape factor for water stress coefficient for stomatal control (0.0 = straight line) | 3 | 3 | 2.5
Soil water depletion factor for canopy senescence (p-sen) – Upper threshold | 0.98 | 0.98 | 0.7
Shape factor for water stress coefficient for canopy senescence (0.0 = straight line) | 3 | 3 | 2.5
Sum(ETo) during stress period to be exceeded before senescence is triggered | 1000 | 1000 | 50
Soil water depletion factor for pollination (p-pol) – Upper threshold | 0.9 | 0.9 | 0.85
Vol % for anaerobiotic point (SAT – [vol %] at which deficient aeration occurs) | 5 | 5 | 5
Considered soil fertility stress for calibration of stress response (%) | 50 | 50 | 40
Shape factor for the response of canopy expansion to soil fertility stress | 2.35 | 2.35 | 5.48
Shape factor for the response of maximum canopy cover to soil fertility stress | 0.79 | 0.79 | 4.7
Shape factor for the response of crop Water Productivity to soil fertility stress | −0.16 | −0.16 | −2.06
Shape factor for the response of decline of canopy cover to soil fertility stress | 7.82 | 7.82 | 7.82
Minimum air temperature below which pollination starts to fail (cold stress) (°C) | 8 | 8 | 5
Maximum air temperature above which pollination starts to fail (heat stress) (°C) | 40 | 40 | 35
Minimum growing degrees required for full crop transpiration (°C d) | 10 | 10 | 14
Electrical Conductivity of soil saturation extract at which crop starts to be affected by soil salinity (dS m−1) | 2 | 2 | 6
Electrical Conductivity of soil saturation extract at which crop can no longer grow (dS m−1) | 12 | 12 | 20
Calibrated distortion (%) of CC due to salinity stress (0 (none) to +100 (very strong)) | 25 | 25 | 25
Calibrated response (%) of stomata stress to ECsw (0 (none) to +200 (extreme)) | 100 | 100 | 100
Crop coefficient when canopy is complete but prior to senescence (KcTrx) | 1.1 | 1.1 | 1.1
Decline of crop coefficient (% d−1) as a result of ageing nitrogen deficiency etc. | 0.05 | 0.05 | 0.15
Minimum effective rooting depth (m) | 0.3 | 0.3 | 0.3
Maximum effective rooting depth (m) | 1 | 1 | 1
Shape factor describing root zone expansion | 15 | 15 | 15
Maximum root water extraction (m3 water (m3 soil d)−1) in top quarter of root zone | 0.048 | 0.048 | 0.048
Maximum root water extraction (m3 water (m3 soil d)−1) in bottom quarter of root zone | 0.012 | 0.012 | 0.012
Effect of canopy cover in reducing soil evaporation in late season stage | 60 | 60 | 50
Soil surface covered by an individual seedling at 90 % emergence (cm2) | 15 | 15 | 1.5
Canopy size of individual plant (re-growth) at 1st day (cm2) | 15 | 15 | 1.5
Number of plants per hectare | 666 667 | 666 667 | 4 000 000
Canopy growth coefficient (CGC): increase in canopy cover (fraction soil cover per day) | 0.10368 | −9 | −9
Maximum canopy cover (CCx) in fraction soil cover | 0.85 | 0.85 | 0.96
Canopy decline coefficient (CDC): decrease in canopy cover (in fraction per day) | 0.08 | −9 | −9
Calendar Days: from transplanting to recovered transplant | 0 | −9 | −9
Calendar Days: from transplanting to maximum rooting depth | 80 | −9 | −9
Calendar Days: from transplanting to start senescence | 232 | −9 | −9
Calendar Days: from transplanting to maturity | 365 | −9 | −9
Calendar Days: from transplanting to flowering | 0 | −9 | −9
Length of the flowering stage (days) | 0 | −9 | −9
Crop determinancy unlinked with flowering | 0 | 0 | 1
Building up of Harvest Index (% of growing cycle)2 | 0 | 0 | 100
Building up of Harvest Index starting at sowing/transplanting (days) | 0 | 0 | −9
Water Productivity normalized for ETo and CO2 (WP*) (g m−2) | 17 | 17 | 15
Water Productivity normalized for ETo and CO2 during yield formation (as % WP*) | 100 | 100 | 100
Crop performance under elevated atmospheric CO2 concentration (%) | 50 | 50 | 50
Reference Harvest Index (HIo) (%) | 0 | 0 | 48
Possible increase (%) of HI due to water stress before flowering | −9 | −9 | 5
No impact3 on HI of restricted vegetative growth during yield formation | −9 | −9 | 10
No effect3 on HI of stomatal closure during yield formation | −9 | −9 | 7
Allowable maximum increase (%) of specified HI | −9 | −9 | 15
GDDays: from transplanting to recovered transplant | −9 | A* | 187
GDDays: from transplanting to maximum rooting depth | −9 | 0.7 D* | 918
GDDays: from transplanting to start senescence | −9 | D* | 2080
GDDays: from transplanting to maturity | −9 | F* | 2694
GDDays: from transplanting to flowering | −9 | 0 | 1281
Length of the flowering stage (growing degree days) | −9 | 0 | 198
CGC for GGDays: increase in canopy cover (in fraction soil cover per growing-degree day) | −9 | Eq. (B2) | 0.004843
CDC for GGDays: decrease in canopy cover (in fraction per growing-degree day) | −9 | Eq. (B3) | 0.004739
GDDays: building-up of Harvest Index during yield formation | −9 | 0 | 1311
Dry matter content (%) of fresh yield | −9 | −9 | 88
Minimum effective rooting depth (m) in first year – required only in case of regrowth | 0 | 0 | 0
Crop is transplanted in 1st year - required only in case of regrowth | 0 | 0 | 0
Transfer of assimilates from above ground parts to root system is NOT considered | 0 | 0 | 0
Number of days at end of season during which assimilates are stored in root system | 0 | 0 | 0
Percentage of assimilates transferred to root system at last day of season | 0 | 0 | 0
Percentage of stored assimilates transferred to above ground parts in next season | 0 | 0 | 0