## Worksheet
Submodel | Function | Source
AEROPT | Calculates aerosol optical properties. | Dietmüller et al. (2016)
AIRSEA | Computes exchange of chemical species between atmosphere and ocean. | Pozzer et al. (2006)
AIRTRAC | Calculates the contribution of a NOx or H2O emission to the atmospheric composition along air parcel trajectories. With version 2.0, the influence of SO2 and H2SO4 on SO4 may be studied. | Supplement of Grewe et al. (2014a), This study
ATTILA | Transport scheme for Lagrangian tracers. | Brinkop and Jöckel (2019)
CLOUD | Calculates cloud microphysics. | Kuebbeler et al. (2014)
CLOUDOPT | Calculates cloud optical properties. | Dietmüller et al. (2016)
CONVECT | Calculates convection based on different parameterizations. | Tost et al. (2006)
CVTRANS | Calculates transport of tracers due to convection. | Tost (2019)
DDEP | Calculates the dry deposition of gases and aerosols. | Kerkweg et al. (2006a)
E5VDIFF | Vertical diffusion for the ECHAM5 GCM. | Supplement of Emmerichs et al. (2021)
JVAL | Calculation of photolysis rates. | Sander et al. (2014)
LGTMIX | Parameterization for Lagrangian air parcel mixing. | Brinkop and Jöckel (2019)
LNOX | Parameterization for lightning NOx emissions. | Tost et al. (2007)
MADE3 | Calculation of aerosol microphysical processes. | Kaiser et al. (2019), Beer et al. (2020)
MECCA | Calculates tropospheric and stratospheric chemistry. | Sander et al. (2019)
OFFEMIS | Converts offline prescribed gridded emission fluxes from inventories to grid-point and Lagrangian tracer tendencies. | Kerkweg et al. (2006b)
ONEMIS | Calculates parameterized emission fluxes online during the simulation, including mineral dust and sea salt for aerosol emissions, and dimethyl sulfide (DMS) and nitric oxide (NO) for gaseous emissions. | Kerkweg et al. (2006b)
ORBIT | Calculates parameters related to Earth's solar orbit. | Dietmüller et al. (2016)
OROGW | Parameterization for orographic wave drag. | Roeckner et al. (2003)
SCAV | Wet scavenging process for gases, aerosols and liquid-phase chemistry. | Tost et al. (2006)
SEDI | Calculates sedimentation of aerosols. | Kerkweg et al. (2006a)
SURFACE | Calculates surface temperatures over land and ocean. | MESSy Submodels (2024)
TNUDGE | Newtonian relaxation of user-defined tracers towards prescribed fields. | Kerkweg et al. (2006b)
TREXP | Defines emission point sources for tracers. | Jöckel et al. (2010)
TROPOP | Meteorological diagnostics, such as tropopause height and planetary boundary layer height. | MESSy Submodels (2024)