## Worksheet 1
Property | Value | Units | Description
ϕ | 0.35 | – | porosity
k | 1.0 × 10−13 | m2 | permeability
T | 45 | °C | temperature
α | 0.5 | 1 m−1 | inverse entry head
n | 1.8416 | – | Van Genuchten n
m | 0.457 | – | Van Genuchten m
Srl | 0.3 | – | residual liquid saturation
Srg | 0.05 | – | residual gas saturation
Pl | 10 | MPa | initial liquid pressure at the top of the model
xCO2l | 0 | kg kg−1 | initial CO2 mass fraction
mNaCl | 0 | kg kg−1 | initial salt mass fraction
Pg | 24 | MPa | gas pressure applied at the base of the model