## Worksheet 1
Property | Value | Units | Description
ϕsand | 0.35 | – | sand porosity
ksand | 3.0 × 10−12 | m2 | sand permeability
αsand | 2.735 | 1 m−1 | sand inverse entry head
ϕshale | 0.1025 | – | shale porosity
kshale | 1.0 × 10−14 | m2 | shale permeability
αsand | 0.158 | 1 m−1 | shale inverse entry head
hshale | 3 | m | thickness of the shale layers
zshale1 | 52 | m | model elevation at the base of shale layer 1
zshale2 | 85 | m | model elevation at the base of shale layer 2
zshale3 | 118 | m | model elevation at the base of shale layer 3
zshale4 | 151 | m | model elevation at the base of shale layer 4
T | 37 | °C | temperature
n | 1.667 | – | Van Genuchten n
m | 0.4 | – | Van Genuchten m
Srl | 0.2 | – | residual liquid saturation
Srg | 0.05 | – | residual gas saturation
Pl | 11.2052 | MPa | initial liquid pressure at the well elevation
xCO2l | 0 | kg kg−1 | initial CO2 mass fraction
mNaCl | 0.032 | kg kg−1 | initial salt mass fraction
qCO2 | 0.1585 | kg s−1 | CO2 injection rate at the well
zwell | 22 | m | elevation of the well