## Worksheet 1
Keyword(s) | Parent Block(s) | Description
MODE SCO2 | SUBSURFACE_FLOW | Invokes the SCO2 flow mode.
WELL_MODEL | SUBSURFACE_FLOW | Invokes the well model.
ISOTHERMAL_TEMPERATURE | MODE SCO2, OPTIONS | Sets a single model temperature.
FIXED_TEMPERATURE_GRADIENT | MODE SCO2, OPTIONS | Sets a constant temperature distribution.a
UPDATE_SURFACE_TENSION | MODE SCO2, OPTIONS | Turns on surface tension scaling.
MIXTURE_DENSITY | MODE SCO2, OPTIONS | Sets CO2-brine mixture density.b
UPWIND_VISCOSITY | MODE SCO2, OPTIONS | Fully upwinds viscosity.c
PHASE_PARTITIONING | MODE SCO2, OPTIONS | Sets CO2-brine phase partitioning model.d
NO_H2O_SOURCE_UPDATE_FROM_TRANS | MODE SCO2, OPTIONS | Turns off H2O source/sink from reaction.
TYPE | WELL_MODEL | Sets the well model type.e
WELLBORE_MODEL | SUBSURFACE | Opens the Wellbore model input block.f
WELL_MODEL_OUTPUT | SUBSURFACE | Sets well variables to output.g