## Worksheet 1
Keyword(s) | Parent Block(s) | Description
WELL_GRID | WELLBORE_MODEL | Defines well orientation and casing.
WELL | WELLBORE_MODEL | Defines well geometric properties.
USE_WELL_COUPLER | WELLBORE_MODEL | Sets rate through a WELL_COUPLER.a
FRACTURE_PRESSURE | WELLBORE_MODEL | Fracture pressure limit.b
MINIMUM_PRESSURE | WELLBORE_MODEL | Minimum pressure limit.c
PRINT_WELL_FILE | WELLBORE_MODEL | Prints a .well file
WELL_TRAJECTORY | WELL_GRID | Defines well trajectory.d
SURFACE_ORIGIN | WELL_TRAJECTORY | Center of the top of the well.
SEGMENT_LIST | WELL_TRAJECTORY | Reads well segment information.e
SEGMENT_DXYZ | WELL_TRAJECTORY | Define well by line segments.f
SEGMENT_RADIUS_TO_HORIZONTAL_X | WELL_TRAJECTORY | Define a kickoff radius.g
SEGMENT_RADIUS_TO_HORIZONTAL_Y | WELL_TRAJECTORY | Define a kickoff radius.h
SEGMENT_RADIUS_TO_HORIZONTAL_ANGLE | WELL_TRAJECTORY | Define a kickoff radius.i
DIAMETER | WELL | Sets wellbore diameter.
FRICTION_COEFFICIENT | WELL | Sets axial friction coefficient.
SKIN_FACTOR | WELL | Sets well skin factor.
WELL_INDEX_MODEL | WELL | Sets well index model.j