## Worksheet
| Test case 1 | Test case 2 | Test case 3
| Melting snowpack | Low-intensity rain | High-intensity rain
Duration | 6 d | 1 d | 2 d
Shortwave | 840 W m−2 peak | 420 W m−2 peak | 420 W m−2 peak
Longwave and Turbulent fluxes | 200 to 310 W m−2 | 310 W m−2 | 310 W m−2
Rainfall rate | No rain | constant 1 mm h−1 | 15 mm h−1 for 4 h