## Worksheet
Symbol | Definition | Unities
Rsurface | Surface fire spread rate | m s−1
Rinitialization | Equivalent rate of spread used for model initialization | m s−1
Ractive | Active crown fire spread, set to 40 % of the observed 6.1 m windspeed at midflame height | m s−1
R10 | Surface fire spread rate for fuel behavior model 10 | m s−1
Rback10 | Backing spread rate for fuel behavior model 10 | m s−1
Rwind10 | Spread rate due to wind factor for fuel behavior model 10 | m s−1
Rslope10 | Spread rate due to slope factor for fuel behavior model 10 | m s−1
Rfinal | Total fire spread rate | m s−1
Iinitialization | Fireline intensity of the surface fire | W m−1
Ir10 | Reaction intensity for NFFL fuel behavior model 10 | W m−1
Ifinal | Final fire intensity, accounting for the interaction between surface and canopy fuels | W m−1
ϕ | Fire energy flux | W m−2
H | Heat yield of the fuel; mass of fuel consumed in the flaming front | kJ m−2
HLow | Lower heat content of the fue | kJ kg−1
tr | Residence time for the fuel model | s
σ10 | Surface-area-to-volume ratio for fuel behavior model 10 | m−1
wsurface | Initial total mass of surface fuel | kg m−2
FMC | Foliar moisture content | %
FME | Foliar moisture effect | –
FME0 | Reference foliar moisture effect for FMC = 100 % | –
CFB | Crown fraction burned | –
P | Radiative power | MW
ϵ | Emissivity | –
σ | Stefan–Boltzmann constant | W m−2 K−4
A | Burnt area | m2
T | Temperature | K
Qs | Sensible heat flux | W m−2
c | Specific heat capacity of dry wood | J kg−1 K−1
m | Mass of burned material | kg