## Worksheet
Name | Offline/Online | Purpose
QUBICC | Online | High-resolution simulation that is coarse-grained to serve as training set, compared to ICON-A in Sect. 3 and “ground truth” in Sect. 4.
ICON-A | Online | Coarse-scale simulation used in Sect. 3 to identify systematic biases between coarse-scale and high-resolution simulations.
Baseline | Offline | Calculated using pyRTE based on coarse-grained samples from QUBICC to provide the coarse-scale reference of radiative tendencies, serves as “baseline” and used to measure improvement.
MLe-radiation | Offline | New ML-enhanced radiation parameterization trained on coarse-grained samples from QUBICC computes tendencies, the tendencies are compared to coarse-grained QUBICC and baseline tendencies.