## Worksheet 1
Options | Default value | Description
Section: setup_meteo
latitude | Compulsory | Latitude (in degree): use to compute photolysis rate as a function of time and location
longitude | Compulsory | Longitude (in degree): use to compute photolysis rate as a function of time and location
Temperature | Compulsory | Temperature in K
Pressure | Compulsory | Pressure in Pa
Humidity | Compulsory | Specific humidity in kg kg−1. Either specific or relative humidity must be provided
Relative_Humidity | Compulsory | Relative humidity. Either specific or relative humidity must be provided
meteo_file | None | File to provide meteorological data as a function of time
Section: setup_time
initial_time | Compulsory | Time (in s) at beginning of simulation
final_time | Compulsory | Time (in s) at end of simulation
delta_t | Compulsory | General timestep (in s) of SSH-aerosol
Section: initial_condition
with_init_num | 0 | Are initial number concentrations provided?
tag_init | 0 | Internally (:0) or externally (:1) mixed aerosols
tag_dbd |  | Size bound generated (:0) or read (:1)
N_sizebin | Compulsory | Number of particle sizebin
wet_diam_estimation | 1 | Method used to estimate wet diameter as a function of dry diameter, humidity, and composition. 0: based on Isorropia. 1: based on water concentration.
init_gas_conc_file | Compulsory | File on initial concentrations of gases
init_aero_conc_mass_file | Compulsory | File on initial mass concentrations of particles
init_aero_conc_num_file | Compulsory | File on initial number concentrations of particles
Section: initial_diam_distribution
diam_input | Compulsory | Initial diameter of the size distribution
Section: emissions
tag_emis | 0 | 0: no emissions. 1: internally mixed emissions. 2: externally mixed emissions.
with_emis_num | 0 | Put 1 to provide particle number emissions
emis_gas_file | Optional | Compulsory if tag_emis is not set to 0. File with emissions of gases
emis_aero_mass_file | Optional | Compulsory if tag_emis is not set to 0. File with mass emissions of particles
emis_aero_num_file | Optional | Compulsory if emis_num is not set to 0. File with number emissions of particles
Section: mixing_state
tag_external | 0 | Internally (:0) or externally (:1) mixed aerosols
N_groups | Optional | Compulsory if tag_external=1. Number of groups of aerosol compounds for which the composition is discretised.
N_frac | Optional | Compulsory if tag_external=1. Number of mass fraction sections used in the discretisation of composition.
kind_composition | 0 | 0: automatic composition discretization. 1: provided by the user.
Section: fraction_distribution
frac_input | Optional | Compulsory is kind_composition=1. Bounds of mass fraction sections.
Section: gas_phase_species
species_list_file | Compulsory | List of gaseous species
Section: aerosol_species
aerosol_species_list_file | Compulsory | List of aerosol species.
aerosol_structure_file | Optional | File to provide UNIFAC group decomposition of organic aerosol species.
Section: physic_gas_chemistry
tag_chem | 0 | Put 1 to activate chemical reactions.
attenuation | 1 | value below 1 in case of cloud attenuation of photolysis, and it is equal to 1 if no cloud attenuation (clear sky).
option_photolysis | 1 | 1: photolysis rates estimated in the program, 2: read from binary files
time_update_photolysis | 100 000 | Photolysis rate from binary files read again at this time value in seconds
with_heterogeneous | 0 | 1: with heterogeneous reactions, 0: without
with_adaptive | 0 | 1: activate automatic timestep to solve chemistry
adaptive_time_step_tolerance | 0.001 | Tolerance on relative error accepted to solve chemistry
min_adaptive_time_step | 0.001 | Minimal time step (in s) to solve chemistry
Section: physic_gas_chemistry
RO2_list_file | Optional | List of RO2 radical species accounted for in the RO2 pool.
tag_RO2 | 0 | 0: no reaction with RO2 pool, 1: only generated RO2, 2 only background RO2, 3: both background and generated RO2
photolysis_dir | “./photolysis/” | Directory where binary files on photolysis data are.
photolysis_file | “./photolysis/ photolysis-cb05.dat” | List of Photolysis reactions
n_time_angle | 9 | Number of time angles in photolysis binary files
nsza | 11 | Number of solar angles used in reactions file when option_photolysis = 1
time_angle_min | 0 | Minimal time angle in binary files (in hour)
delta_time_angle | 1 | Resolution of time angle in binary files (in hour)
n_latitude | 10 | Number of latitude levels in photolysis binary files
latitude_min | 0 | Minimal latitude in binary files
delta_latitude | 10 | Resolution of photolysis binary files (in degree)
n_altitude | 9 | Number of altitude levels in photolysis binary files
altitude_photolysis_input | 0.0, 1000.0, 2000.0, 3000.0, 4000.0, 5000.0, 10 000.0, 15 000.0, 20 000.0 | Altitude levels in photolysis binary files (in meter)
keep_gp | Advanced: 0 | If 1, the gas/particle partitioning of SVOC compounds is assumed to be constant. To be used only in the equilibrium mode with high time step. Expert parameter. Should be used with caution.
kwall_gas | 0 | Wall loss rate of gaseous SVOC (in s−1). Fixed value.
kwall_particle | 0 | Wall loss rate of particles (in s−1). Fixed value.
Cwall | 0 | wall equivalent concentration (in µg m−3). Has to be provided to account for the wall losses of SVOC.
eddy_turbulence |  | eddy diffusion coefficient (in s−1). Used to compute kwall_gas and kwall_particle according to chamber characteristics (and also diameters for kwall_particle).
surface_volume_ratio | 0 | Surface on volume ratio of the chamber (in m−1). Used to compute kwall_gas and kwall_particle according to chamber characteristics
kwp0 | 0 | minimal wall loss rate of particles due to electrostatic forces. Used to compute kwall_particle as a function of diameters.
radius_chamber | 0 | Radius of the chamber (in m). Used to compute kwall_particle according to chamber characteristics.
Section: physic_particle_numerical_issues
DTAEROMIN | 1×10-5 | Time step used to solve aerosol formation and evolution (in s)
redistribution_method | 0 | 0: no redistribution, 3: euler_mass, 4: euler_number, 5: hemen, 6: euler_coupled, 10: Moving Diameter, 11: SIREAM, 12: euler_couple_siream
with_fixed_density | 1 | 1: Constant density. 0: density computed as a function of composition
fixed_density | 1.4×103 | Default value for aerosol density (in kg m−3)
splitting | 1 | 0: coagulation and (condensation/evaporation + nucleation) are splitted (solved separately). 1: the processes are solved together.
Section: physic_coagulation
with_coag | 0 | With coagulation (1) or not (0)
i_compute_repart | 1 | 0: repartition coefficient are read. 1: repartition coefficient are computed
i_write_repart | 0 | Put 1 to write repartition coefficient after calculation.
Coefficient_file | Optional | Path to (written or read) repartition coefficient
Nmc | 106 | Number of Monte Carlo points used to compute repartition coefficients
Section: physic_condensation
with_cond | 0 | With condensation (1) or not (0)
Cut_dim | Compulsory | Diameter (in µm) above which the dynamics condensation/evaporation of inorganic (and also organics for soap_inorg=1) is solved
ISOAPDYN | 0 | 0: partitioning of SVOC at equilibrium, 1: solved dynamics of SVOC condensation/evaporation
IMETHOD | 1 | numerical solver used to solved the dynamics of condensation/evaporation of SVOC. 0: explicit method. 1: implicit backward Euler.
soap_inorg | 0 | Thermodynamic module for inorganics. 0: ISORROPIA, 1: SOAP (coupled thermodynamics between organics and inorganics)
nlayer | 1 | Number of layers in the organic phase of aerosols.
with_kelvin_effect | 1 | 1: with kelvin_effect, 0: without
tequilibrium | 0.1 | characteristic time above which condensation/evaporation of SVOC is solved dynamically (for ISOAPDYN=1 and IMETHOD=0)
dorg | 10−12 | Diffusion coefficient in the organic phase in m2 s−1. Used for nlayer>1. If set to 0, the diffusion coefficient is computed as a function of composition
coupled_phases | 0 | Parameter used to track (1) or not (0) concentrations in the aqueous phase separateley from the organic phase. Have to be set to 1 when some compounds are both hydrophilic and hydrophobic and when ISOAPDYN=1.
activity_model | 3 | Option to compute activity coefficients of organic compounds. 1: ideal, 2: UNIFAC (short range interactions), 3: AIOMFAC (short, medium and long range interactions)
Section: physic_condensation
epser | 0.01 | Tolerance for the relative error for time step adjustment on the condensation/evaporation of inorganic compounds
epser_soap | 0.01 | Tolerance for the relative error for time step adjustment on the condensation/evaporation of organic compounds
niter_eqconc | Advanced: 1 | Recompute local equilibrium with the thermodynamic module every niter_eqconc iterations. Can be used in coupling with 3D models to decrease CPU time. Expert parameter. Should be used with caution.
niter_water | Advanced: 1 | Recompute water concentrations with the thermodynamic module every niter_eqconc iterations. Can be used in coupling with 3D models to decrease CPU time. Expert parameter. Should be used with caution.
co2_conc_ppm | 410 | CO2 concentrations (in ppm). Used only when carbonates are simulated with soap_inorg=1.
NACL_IN_THERMODYNAMICS | 0 | 0: Consider Na+ and Cl− in the thermodynamic modules.
SOAPlog | 2 | Parameter to extract Henry's law parameter (calculated from the structure and the saturation vapor pressure) and the smiles decomposition in UNIFAC functional groups calculated by the model. 0 = no output, 1 = on screen, 2 = in written files (smile2UNIFAC.decomp and henryfromSOAP.dat).
reaction_soap_file | No reactions | Path to a file listing all intra-particle reactions. Example given by species-list/REACTIONS.particle.soap
Section: physic_nucleation
with_nucl | 0 | With nucleation (1) or not (0)
nucl_model_binary | 0 | type of binary nucleation model considering water and sulfuric acid. 0 = none, 1 = , 2 =
nucl_model_ternary | 0 | type of ternary nucleation model considering water, sulfuric acid, and ammonia. 0 = none, 1 = , 2 =
scal_ternary | 1 | Scaling factor for ternary nucleation rate. Ternary nucleation rate with be multiplied by the scaling factor.
nucl_model_hetero | 0 | With (1) or without (0) heteromolecular nucleation.
scal_hetero | 0.1 | Scaling factor for heteromolecular nucleation rate. Heteromolecular nucleation rate with be multiplied by the scaling factor.
nesp_org_h2so4_nucl | 0 | Number of organics involved in heteromolecular nucleation
name_org_h2so4_nucl_species | Optional | List of organics species involved in heteromolecular nucleation. Must have the same dimension than nesp_org_h2so4_nucl.
nucl_model_org | 0 | With (1) or without (0) organic nucleation.
scal_org | 0.1 | Scaling factor for organic nucleation. Nucleation rate with be multiplied by the scaling factor.
nexp_org | 0.1 | Exponent of the power law in the computation of the organic nucleation rate.
nesp_org_nucl | 0 | Number of organics involved in organic nucleation
name_org_nucl_species | Optional | List of organic species involved in nucleation. Must have the same dimension than nesp_org_nucl.
Section: output
output_directory | Compulsory | Path to the output dir.
output_type | 1 | 0: no output, 1: text files, 2: binary files, 3: NETCDF files.
particles_composition_file | Compulsory | Discretisation of the particle composition determined by the model in case mixing-state is followed. The file is made into output_directory.
output_aero_list | All species | List of aerosol species in output. Used when output_type=0
output_gas_list | All species | List of gaseous species in output. Used when output_type=0