## Worksheet
| Modelling limitations of hyporheicScalarInterFoam | Resolved in darcyInterTransportFoam | Type of update (New/Improved functionality) | Applied in the test case
1 (S2-1) | No direct calculation of hydrological variables (e.g., hsub,i, qi) | ✓ | New | ✓
2 (S2-2) | Absence of surface variable (e.g., dsur,i, hsur,i) clipping based on αi thresholds | ✓ | New | ×
3 (S2-3) | Inability to specify a free-surface reference (hRef) in the surface domain | ✓ | New | ✓
4 (S2-4) | The body force required for compatibility with periodic BCs is only included in the computation of qi | ✓ | Improved | ×
5 (S2-5) | Subsurface properties, such as Kij, θi, αL,i and αT,i, must be defined as homogeneous and isotropic across the entire domain | ✓ | Improved | ✓
6 (S2-6) | Full hydraulic connectivity along the sediment–water interface for the simulation to run | ✓ | New | ✓
7 (–) | Simulation of groundwater table fluctuations and the effects of unsaturated flow | × | – | ×
8 (S2-7) | Uncoupled domain–process selection scheme | ✓ | Improved | ✓
9 (S2-8) | Passive solute transport must be solved in both water and air phases within the surface domain | ✓ | Improved | ✓
10 (–) | Reactive solute transport simulation of key biogeochemical processes | × | – | ×
11 (S2-9) | Heat transport is not supported in either domain | ✓ | New | ✓
12 (S2-10) | Domain coupling relies on interpolation at the interface | ✓ | Improved | ✓
13 (S2-11) | Convergence between surface and subsurface solutions is controlled by a fixed number of iterations | ✓ | Improved | ✓
14 (S2-12) | Lack of alternative interface BCs for one-way coupling mode | ✓ | New | ×
15 (S2-13) | Data field reinitialization must be handled externally through pre-processing | ✓ | New | ×
16 (S3) | Solver add-ons: pre- and post-processing utilities | ✓ | New | ✓
17 (S4) | Solver add-ons: custom surface and subsurface boundary conditions | ✓ | New | - -