## Worksheet
Coordinates
r | Radius from the center of mass frame
θ | Colatitude
φ | Longitude
t | Time after application of the load
s | Laplace frequency variable
Spherical Harmonics
n | Spherical harmonic degree
m | Spherical harmonic order
Ynm(θ,φ) | Spherical harmonic function
Pnm(cos(θ)) | Associated Legender function
Earth loading and response, time and space domain
𝒫(r) | Isotropic pressure
Σ¯(r,θ,φ,t¯) | Stress tensor
S(θ,φ,t) | Gravity potential of the forcing
ΦE(r,θ,φ,t) | Solid-Earth’s gravity potential
N(r,θ,φ,t) | Total gravity potential, including the Earth response
ur(r,θ,φ,t),uE(r,θ,φ,t),uN(r,θ,φ,t) | Radial, Eastward, Northward displacement
e¯r,e¯θ,e¯φ | Unit direction vectors for spherical coordinates
Earth layer model
ℒ | Number of layers
j | Layer index, j∈ [1; ℒ]
jρ | Density
ρE | Mean Earth density, ρE=3gS4πGa2
jμe | Elastic shear modulus
jμB | Shear modulus of the Kelvin-Voigt element for the Simple Burgers Material (SBM) rheology
jΔ¯ | Amplitude of the transient relaxation for the SBM rheology, Δ¯=μe/μB
jκ | Bulk modulus
jλe | First elastic Lamé parameter
jμ(s),jλ(s) | Rheology parameters in the frequency domain
jηM | Steady-state viscosity
jηB | Transient viscosity for Burgers rheology
jΔ | Amplitude of the transient relaxation for Extended Burgers Material (EBM) rheology
jτH | High cutoff period of the transient relaxation for EBM rheology
jτL | Low cutoff period of the transient relaxation for EBM rheology
jα | Power exponent parameter of the transient relaxation for EBM rheology
g0(r) | Reference gravity
gS | Reference gravity at the Earth surface gS=g0(a)
a,b,c | Radius of surface of the Earth, outer core and inner core, respectively
Impulse response
hn(s),ln(s),kn(s) or hn(t),ln(t),kn(t) | Love numbers for radial, tangential displacements and gravity potential, respectively.
h2T(s),l2T(s),k2T(s) | Degree-2 tidal Love number for rotational feedback
ks | Secular degree-2 tidal Love number for the gravity potential
ℳ(s), ℳ(t) | Polar motion transfer function
jyi | Normalized variable, in order for i∈ [1;6]: Radial displacement, radial traction,
tangential displacement, tangential traction, gravity potential, perturbed radial gravity
y¯ | Vector notation of yi
x | Normalized radius r/a
rinner | Lower boundary of the system. Below this radius, interfaces
are ignored and the Earth is considered a homogenous incompressible body.
D¯¯ | Coefficient matrix for yi radial derivatives
B¯¯ | Propagation coefficient matrix
G | Newton's gravity constant
μ̃ | Dimensioning constant for stress fields, usually taken to be 1011 Pa.
ρ̃ | μ̃/(gSa)
ρI | Average density below rinner
jβ(s) | jλ(s)+2 jμ(s)
jγ | 4πjρGa/gS
L | n(n+1)
Inverse Laplace transform
tL | time of Heaviside loading application
M | Iteration index for the Post-Widder sequence
Mmax | Maximum number of iterations in the sequence
p | Index for frequency samples p∈[1;2M]
ξMp | Coefficients relative to frequency sample in Saltzer summation
Ckn | Binomial coefficient n choose k.
Algorithm
ϵtol | Threshold of surface-to-deep Love numbers to migrate the inner boundary condition
Ngrid | Total number of radial grid point at initialization
Nt | Number of output times requested
nmax | Maximum requested spherical harmonic degree of Love numbers
nvmax | Maximum spherical harmonic degree with viscous sensitivity
2F1(.,.;.;s) | Gauss hypergeometric function