## Worksheet
Experiment specified by the combination of CRF + DHF priority | Short description | Period: Pre-industrial 1601–1849 (group I) | Period: Historical 1850—2014 (group I) | Period: Future 2015–2100 group (II)
pre-industrial control + 2015soc-from-histsoc 1st priority | CRF: No changes in climate, CO2 and CH4 fixed at 1850 levels | picontrol | picontrol | picontrol
| DHF: Varying management before 2015, then fixed at 2015 levels thereafter | 1850soc | histsoc | 2015soc-from-histsoc
pre-industrial control + 2015soc 1st priority | CRF: No changes in climates, CO2 and CH4 fixed at 1850 levels | Does not have to be simulated as the following periods already provide 251 simulation years assuming stable baseline CRF and DHF. | picontrol | picontrol
| DHF: Fixed at 2015 levels for all periods |  | 2015soc | 2015soc
pre-industrial control + 1850soc 2nd priority | CRF: No changes in climate, CO2 and CH4 fixed at 1850 levels | Does not have to be simulated as the following periods already provide 251 simulation years assuming stable baseline CRF and DHF. | picontrol | picontrol
| DHF: Fixed at 1850 levels for all periods |  | 1850soc | 1850soc
pre-industrial control + nat 2nd priority | CRF: No changes in climate, CO2 and CH4 fixed at 1850 levels | Does not have to be simulated as the following periods already provide 251 simulation years assuming stable baseline CRF and DHF. | picontrol | picontrol
| DHF: No direct human influences |  | nat | nat
RCP2.6 + 2015soc-from-histsoc 1st priority | CRF: Simulated historical climate change, CO2 and CH4 concentrations as observed in the historical period, then simulated SSP1-2.6-based climate change and CO2 and CH4 also changing according to SSP1-2.6 | Identical to “picontrol + 1850soc” | historical | ssp126
| DHF: Varying management before 2015, then fixed at 2015 levels thereafter |  | histsoc | 2015soc-from-histsoc
RCP2.6 + 2015soc 1st priority | CRF: Simulated historical climate change, CO2 and CH4 concentrations as observed in the historical period, then simulated SSP1-2.6-based climate change and CO2 and CH4 also changing according to SSP1-2.6 | Identical to “picontrol + 2015soc” | historical | ssp126
| DHF: Fixed at 2015 levels for all periods |  | 2015soc | 2015soc
RCP2.6 + 1850soc 2nd priority | CRF: Simulated historical climate change, CO2 and CH4 concentrations as observed in the historical period, then simulated SSP1-2.6-based climate change and CO2 and CH4 also changing according to SSP1-2.6 | Identical to “picontrol + 1850soc” | historical | ssp126
| DHF: Fixed at 1850 levels for all periods |  | 1850soc | 1850soc
RCP2.6 + nat 2nd priority | CRF: Simulated historical climate change, CO2 and CH4 concentrations as observed in the historical period, then simulated SSP1-2.6-based climate change and CO2 and CH4 also changing according to SSP1-2.6 | Identical to “picontrol + nat” | historical | ssp126
| DHF: No direct human influences |  | nat | nat
CO2 sensitivity RCP2.6 + 2015soc-from-histsoc 2nd priority | CRF: Simulated historical climate change, CO2 and CH4 concentrations as observed in the historical period,then simulated SSP1-2.6-based climate change and CH4 also changing according to SSP1-2.6, but fixed 2015 CO2 concentrations | Identical to “picontrol + 1850soc” | “histsoc” version of the historical part of the RCP2.6 experiments | ssp126 Sensitivity experiment: 2015co2
| DHF: Varying management before 2015, then fixed at 2015 levels thereafter |  |  | 2015soc-from-histsoc
RCP7.0 + 2015soc-from-histsoc 1st priority | CRF: Simulated historical climate change, CO2 and CH4 concentrations as observed in the historical period, then simulated SSP3-7.0-based climate change and CO2 and CH4 also changing according to SSP3-7.0 | Identical to “picontrol + 1850soc” | “histsoc” version of the historical part of the RCP2.6 experiment | ssp370
| DHF: Varying management before 2015, then fixed at 2015 levels thereafter |  |  | 2015soc-from-histsoc
RCP7.0 + 2015soc 1st priority | CRF: Simulated historical climate change, CO2 and CH4 concentrations as observed in the historical period, then simulated SSP3-7.0-based climate change and CO2 and CH4 also changing according to SSP3-7.0 | Identical to “picontrol + 2015soc” | Identical to “historical + 2015soc” | ssp370
| DHF: Fixed at 2015 levels for all periods |  |  | 2015soc
RCP7.0 + 1850soc 2nd priority | CRF: Simulated historical climate change, CO2 and CH4 concentrations as observed in the historical period, then simulated SSP3-7.0-based climate change and CO2 and CH4 also changing according to SSP3-7.0 | Identical to “picontrol + 1850soc” | Identical to “historical + 1850soc” | ssp370
| DHF: Fixed at 1850 levels for all periods |  |  | 1850soc
RCP7.0 + nat 2nd priority | CRF: Simulated historical climate change systems, CO2 and CH4 concentrations as observed in the historical period, then simulated SSP3-7.0-based climate change and CO2 and CH4 also changing according to SSP3-7.0 | Identical to “picontrol + nat” | Identical to “historical + nat” | ssp370
| DHF: No direct human influences |  |  | nat
CO2 sensitivity RCP7 + 2015soc-from-histsoc 2nd priority | CRF: Simulated historical climate change, CO2 and CH4 concentrations as observed in the historical period, then simulated SSP3-7.0-based climate change and CH4 also changing according to SSP3-7.0, but CO2 concentrations fixed at 2015 levels | Identical to “picontrol + 1850soc” | Identical to “historical + histsoc” | ssp370 Sensitivity experiment: 2015co2
| DHF: Varying management before 2015, then fixed at 2015 levels thereafter |  |  | 2015soc-from-histsoc
RCP8.5 + 2015soc-from-histsoc 1st priority | CRF: Simulated historical climate change, CO2 and CH4 concentrations as observed in the historical period, then simulated SSP5-8.5-based climate change and CO2 and CH4 also changing according to SSP5-8.5 | Identical to “picontrol + 1850soc” | Identical to “historical + histsoc” | ssp585
| DHF: Varying management before 2015, then fixed at 2015 levels thereafter |  |  | 2015soc-from-histsoc
RCP8.5 + 2015soc 1st priority | CRF: Simulated historical climate change, CO2 and CH4 concentrations as observed in the historical period, then simulated SSP5-8.5-based climate change and CO2 and CH4 also changing according to SSP5-8.5 | Identical to “picontrol + 2015soc” | Identical to “historical + 2015soc” | ssp585
| DHF: Fixed at 2015 levels for all periods |  |  | 2015soc
RCP8.5 + 1850soc 2nd priority | CRF: Simulated historical climate change, CO2 and CH4 concentrations as observed in the historical period, then simulated SSP5-8.5-based climate change and CO2 and CH4 also changing according to SSP5-8.5 | Identical to “picontrol + 1850soc” | Identical to “historical + 1850soc” | ssp585
| DHF: Fixed at 1850 levels for all periods |  |  | 1850soc
RCP8.5 + nat 2nd priority | CRF: Simulated historical climate change, CO2 and CH4 concentrations as observed in the historical period, then simulated SSP5-8.5-based climate change and CO2 and CH4 also changing according to SSP5-8.5 | Identical to “picontrol + nat” | Identical to “historical + nat” | ssp585
| DHF: No direct human influences |  |  | nat
CO2 sensitivity RCP8.5 + 2015soc-from-histsoc 1st priority | CRF: Simulated historical climate change, CO2 and CH4 concentrations as observed in the historical period, then simulated SSP5-8.5-based climate change and CH4 also changing according to SSP5-8.5, but CO2 concentrations fixed at 2015 levels | Identical to “picontrol + 1850soc” | Identical to “historical + histsoc” | ssp585 Sensitivity experiment: 2015co2
| DHF: Varying management before 2015, then fixed at 2015 levels thereafter |  |  | 2015soc-from-histsoc
CO2 sensitivity RCP8.5 + 2015soc 1st priority | CRF: Simulated historical climate change, CO2 and CH4 concentrations as observed in the historical period, then simulated SSP5-8.5-based climate change and CH4 also changing according to SSP5-8.5, but CO2 concentrations fixed at 2015 levels | Identical to “picontrol + 2015soc” | Identical to “historical + 2015soc” | ssp585 Sensitivity experiment: 2015co2
| DHF: Fixed at 2015 levels for all periods |  |  | 2015soc
CO2 sensitivity RCP8.5 + 1850soc 2nd priority | CRF: Simulated historical climate change, CO2 and CH4 concentrations as observed in the historical period, then simulated SSP5-8.5-based climate change and CH4 also changing according to SSP5-8.5, but CO2 concentrations fixed at 2015 levels | Identical to “picontrol + 1850soc” | Identical to “historical + 1850soc” | ssp585 Sensitivity experiment: 2015co2
| DHF: Fixed at 1850 levels for all periods |  |  | 1850soc
CO2 sensitivity RCP8.5 + nat 1st priority | CRF: Simulated historical climate change, CO2 and CH4 concentrations as observed in the historical period, then simulated SSP5-8.5-based climate change and CH4 also changing according to SSP5-8.5, but CO2 concentrations fixed at 2015 levels | Identical to “picontrol + nat” | Identical to “historical + nat” | ssp585 Sensitivity experiment: 2015co2
| DHF: No direct human influences |  |  | nat
Lightning sensitivity RCP2.6 + 2015soc-from-histsoc 2nd priority | CRF: Simulated historical climate change, CO2 and CH4 concentrations as observed in the historical period, then simulated SSP1-2.6-based climate change and CO2 and CH4 also changing according to SSP1-2.6, in contrast to the default experiment the SSP1-2.6-based climate change also includes varying future lightning which in the default case is considered fixed at climatological levels | Identical to “picontrol + 1850soc” | Identical to “historical + histsoc” | ssp126 Sensitivity experiment: varlightning
| DHF: Varying management before 2015, then fixed at 2015 levels thereafter |  |  | 2015soc-from-histsoc
Lightning sensitivity RCP7.0 + 2015soc-from-histsoc 2nd priority | CRF: Simulated historical climate change, CO2 and CH4 concentrations as observed in the historical period, then simulated SSP3-7.0-based climate change and CO2 and CH4 also changing according to SSP3-7.0, in contrast to the default experiment the SSP3-7.0-based climate change also includes varying future lightning which in the default case is considered fixed at climatological levels | Identical to “picontrol + 1850soc” | Identical to “historical + histsoc” | ssp370 Sensitivity experiment: varlightning
| DHF: Varying management before 2015, then fixed at 2015 levels thereafter |  |  | 2015soc-from-histsoc
Lightning sensitivity RCP8.5 + 2015soc-from-histsoc 2nd priority | CRF: Simulated historical climate change, CO2 and CH4 concentrations as observed in the historical period, then simulated SSP5-8.5-based climate change and CO2 and CH4 also changing according to SSP5-8.5, in contrast to the default experiment the SSP5-8.5-based climate change also includes varying future lightning which in the default case is considered fixed at climatological levels | Identical to “picontrol + 1850soc” | Identical to “historical + histsoc” | ssp585 Sensitivity experiment: varlightning
| DHF: Varying management before 2015, then fixed at 2015 levels thereafter |  |  | 2015soc-from-histsoc
Climate sensitivity, RCP2.6 with RCP8.5 CO2 + 2015soc-from-histsoc 2nd priority | CRF: Simulated historical climate change, CO2 and CH4 concentrations as observed in the historical period, then CH4 and CO2 evolves according to SSP5-8.5 while climate change is prescribed according to the default SSP1-2.6. | Identical to “picontrol + 1850soc” | Identical to “historical + histsoc” | ssp126 Sensitivity experiment: ssp585co2
| DHF: Varying management before 2015, then fixed at 2015 levels thereafter |  |  | 2015soc-from-histsoc
Bias sensitivity, de-biased oceanic data for pre-industrial control + nat 2nd priority | CRF: De-biased pre-industrial oceanic forcing, CO2 fixed at 1850 levels | Not covered | picontrol | picontrol Sensitivity experiment: de-biased
| DHF: no direct human influences | Not covered | nat | nat
Bias sensitivity, de-biased oceanic data for SSP1-2.6 + nat 2nd priority | CRF: De-biased simulated historical oceanic forcing, CO2 concentrations as observed in the historical period, then de-biased simulated SSP1-2.6-based oceanic forcing and CO2 concentrations also changing according to SSP1-2.6 | Not covered | historical | ssp126 Sensitivity experiment: de-biased
| DHF: no direct human influences | Not covered | nat | nat
Bias sensitivity, de-biased oceanic data for SSP3-7.0 + nat 2nd priority | CRF: De-biased simulated historical oceanic forcing, CO2 concentrations as observed in the historical period, then de-biased simulated SSP3-7.0-based oceanic forcing and CO2 concentrations also changing according to SSP3-7.0 | Not covered | historical | ssp370 Sensitivity experiment: de-biased
| DHF: no direct human influences | Not covered | nat | nat
Bias sensitivity, de-biased oceanic data for SSP5-8.5 + nat 2nd priority | CRF: De-biased simulated historical oceanic forcing, CO2 concentrations as observed in the historical period, then de-biased simulated SSP5-8.5-based oceanic forcing and CO2 concentrations also changing according to SSP5-8.5 | Not covered | historical | ssp585 Sensitivity experiment: de-biased
| DHF: No direct human influences | Not covered | nat | nat
Bias sensitivity, de-biased oceanic data for pre-industrial control + 2015soc-from-histsoc 2nd priority | CRF: De-biased pre-industrial oceanic forcing, CO2 fixed at 1850 levels | Not covered | picontrol | picontrol Sensitivity experiment: de-biased
| DHF: Varying direct human influences before 2015, then fixed at 2015 levels thereafter | Not covered | histsoc | 2015soc-from-histsoc
Bias sensitivity, de-biased oceanic data for SSP1-2.6 + 2015soc-from-histsoc 2nd priority | CRF: De-biased simulated historical oceanic forcing, CO2 concentrations as observed in the historical period, then de-biased simulated SSP1-2.6-based oceanic forcing and CO2 concentrations also changing according to SSP1-2.6 | Not covered | historical | ssp126 Sensitivity experiment: de-biased
| DHF: Varying direct human influences before 2015, then fixed at 2015 levels thereafter | Not covered | histsoc | 2015soc-from-histsoc
Bias sensitivity, de-biased oceanic data for SSP3-7.0 + 2015soc-from-histsoc 2nd priority | CRF: De-biased simulated historical oceanic forcing, CO2 concentrations as observed in the historical period, then de-biased simulated SSP3-7.0-based oceanic forcing and CO2 concentrations also changing according to SSP3-7.0 | Not covered | historical | ssp370 Sensitivity experiment: de-biased
| DHF: Varying direct human influences before 2015, then fixed at 2015 levels thereafter | Not covered | histsoc | 2015soc-from-histsoc
Bias sensitivity, de-biased oceanic data for SSP5-8.5 + 2015soc-from-histsoc 2nd priority | CRF: De-biased simulated historical oceanic forcing, CO2 concentrations as observed in the historical period, then de-biased simulated SSP5-8.5-based oceanic forcing and CO2 concentrations also changing according to SSP5-8.5 | Not covered | historical | ssp585 Sensitivity experiment: de-biased
| DHF: Varying direct human influences before 2015, then fixed at 2015 levels thereafter | Not covered | histsoc | 2015soc-from-histsoc