## Worksheet
GEM Variable Name | Description | Dimension | Unit
tplus | dry-bulb temperature at T+DT | 3 | K
uplus | u-component of wind at T+DT | 3 | m s−1
vplus | v-component of wind at T+DT | 3 | m s−1
huplus | specific humidity at T+DT | 3 | kg kg−1
qcplus | total condensate mixing ratio at T+DT | 3 | kg kg−1
sigm | momentum sigma level ratio (p/pS) | 3 | –
sigt | thermodynamic sigma level ratio (p/pS) | 3 | –
wplus | vertical velocity at T+DT | 3 | Pa s−1
ftot | total cloud fraction (within a layer) | 3 | –
gzmom | geopotential height (momentum level) | 3 | dam
gztherm | geopotential height (thermal level) | 3 | dam
kt | vertical diffusion coefficient for heat | 3 | m2 s−1
rnflx | liquid precipitation flux | 3 | kg m−2 s−1
snoflx | solid precipitation flux | 3 | kg m−2 s−1
pevp | precipitation evaporation rate | 3 | s−1
ppro | precipitation production rate (auto-conversion and coalescence) | 3 | s−1
lwc | cloud liquid water content | 3 | kg kg−1
cldrad | cloud fraction for radiation calculations | 3 | –
ncplus | convective cloud fraction at T+DT | 3 | –
o3lplus | stratospheric ozone mixing ratio at T+DT | 3 | µg kg−1
p0_plus | surface pressure at T+DT | 2 | hPa
dxdy | horizontal area of each model grid cell | 2 | m2
tsurf | surface dry-bulb temperature | 2 | K
udiag | X-component of wind at screen-level height (2 m) | 2 | m s−1
vdiag | Y-component of wind at screen-level height (2 m) | 2 | m s−1
tdiag | screen-level dry-bulb temperature (2 m) | 2 | K
qdiag | screen-level specific humidity (2 m) | 2 | kg kg−1
glsea | sea-ice fraction | 2 | –
snodp | snow depth | 2 | m2 s−1
h | planetary boundary layer height | 2 | m2 s−1
dlat | latitude (grid-cell centre) | 2 | degree
dlon | longitude (grid-cell centre) | 2 | degree
flusolis | total solar flux absorbed at the surface | 2 | W m−2
me_moins | model orography | 2 | m
ilmo | inverse Monin-Obukhov length | 2 | m−1
wsoil | volumetric water content of liquid water in soil | 2 | m m−1
ue | friction velocity u* | 2 | m s−1
cang | cosine of solar zenith angle | 2 | –
rainrate | liquid precipitation rate | 2 | m s−1
psn | fraction of grid cell covered by snow | 2 | –
mg | water/land fraction mask | 2 | –
alvis | surface solar albedo | 2 | –